## Cost Estimates
Air Valve, Scour Valve & Isolating Budget |  |  |  | Steel Pipe Prices |  | Pump Station Costs - DWA 2003 Escalated to 2010 |  | Electricity Costs | Pula | Rand | Reservoir Costing |  | Minor Loss - k | 150 | Pipe Trench Excavation & Back Fill
Pipe Diameter (mm) | Civil Rate/m | Mechanical Rate/m | Total R/m | Coating Cost Per m2 | 200 | PS Capacity kW | Cost R/kW | Fixed Charge Per Month | 26.09 | 28.699 | Reservoir (incl. earthowrks and lining) per m3 | 80 |  |  | Excavation Cost (R/m3) | 50
500 | 40 | 70 | 110 | Steel Pipe Cost Per Ton | 17.5 | 100 | 30227.6622 | Energy Charge Per kWh | 0.4096 | 0.45056 |  |  | Friction Factors |  | Bedding and Cradle Fill (R/m3) | 165
600 | 40 | 80 | 120 | Delivery Cost Per m | 85 | 200 | 25032.9622 | [5 empty] | Ks (mm) - New | 0.03 | Main Fill (R/m3) | 55
700 | 40 | 100 | 140 | Laying and Joining 20% of Pipe Price |  | 300 | 22423.6676 | [5 empty] | Ks (mm) - Average | 0.06 | Spoil (R/m3) | 45
800 | 40 | 140 | 180 |  |  | 400 | 20740.1478 | [5 empty] | Ks (mm) - Old | 0.15
900 | 40 | 190 | 230 |  |  | 500 | 19523.2464 | [5 empty] | Ks (mm) - Biofilm | 0.5
1000 | 40 | 250 | 290 |  |  | 600 | 18582.6012
1100 | 40 | 360 | 400 |  |  | 700 | 17823.054
1200 | 50 | 460 | 510 |  |  | 800 | 17190.3824
1300 | 50 | 480 | 530 |  |  | 900 | 16651.2418
1400 | 50 | 500 | 550 |  |  | 1000 | 16183.5318
1500 | 50 | 530 | 580 |  |  | 2000 | 13420.2993
1600 | 60 | 560 | 620 |  |  | 3000 | 12030.295
1700 | 60 | 580 | 640 |  |  | 5000 | 10484.1624
1800 | 60 | 600 | 660 |  |  | 6000 | 9982.2899
1900 | 70 | 640 | 710 |  |  | 7000 | 9576.9667
2000 | 70 | 680 | 750 |  |  | 8000 | 9239.3348
2100 | 70 | 720 | 790 |  |  | 9000 | 8951.5188
2200 | 80 | 760 | 840 |  |  | 10000 | 8701.7305
2300 | 80 | 770 | 850 |  |  | 20000 | 7225.0136
2400 | 90 | 810 | 900 |  |  | 40000 | 6001.0824
2500 | 90 | 850 | 940 |  |  | 50000 | 5653.4377
[6 empty] | 60000 | 5384.5442
[6 empty] | 70000 | 5167.2937
[6 empty] | 80000 | 4986.2759
[6 empty] | 90000 | 4831.929
[6 empty] | 100000 | 4697.9511

## Pipeline Pricing
Option 6B Pipeline Pricing
Chainage (km) | Elevation (m) | Section Length (km) | Diameter (m) | Pipe Wall thickness (mm) | Steel Mass (kg) | Pipe Area (m2) | Coating Cost | Delivery Cost | Pipe Cost | Chamber Cost R/m | Chamber Cost R | Pumpstation Name | Pump Station Power | Reservoir Name | Volume m3
2 | 1069.018 | 0 | 1.9 | 11.875 | 0 | 0 | 0 | 0 | 0 | 710 | 0 | PS1 | 2342 | BPT 3 | 35277.12
4 | 1067.321 | 2 | 1.9 | 11.875 | 1105894.9783 | 11938.0521 | 2387610.4167 | 170000 | 19353162.121 | 710 | 1420000 | PS3 | 5620 | BPT 5 | 35277.12
6 | 1064.035 | 2 | 1.9 | 11.875 | 1105894.9783 | 11938.0521 | 2387610.4167 | 170000 | 19353162.121 | 710 | 1420000 | PS 2 | 7728 | BPT 4 | 35277.12
8 | 1063.832 | 2 | 1.9 | 11.875 | 1105894.9783 | 11938.0521 | 2387610.4167 | 170000 | 19353162.121 | 710 | 1420000 |  |  | BPT 2 | 35277.12
10 | 1067.893 | 2 | 1.9 | 11.875 | 1105894.9783 | 11938.0521 | 2387610.4167 | 170000 | 19353162.121 | 710 | 1420000
12 | 1075.133 | 2 | 1.9 | 11.875 | 1105894.9783 | 11938.0521 | 2387610.4167 | 170000 | 19353162.121 | 710 | 1420000
14 | 1082.768 | 2 | 1.9 | 11.875 | 1105894.9783 | 11938.0521 | 2387610.4167 | 170000 | 19353162.121 | 710 | 1420000
16 | 1089.726 | 2 | 1.9 | 11.875 | 1105894.9783 | 11938.0521 | 2387610.4167 | 170000 | 19353162.121 | 710 | 1420000
18 | 1094.131 | 2 | 1.9 | 11.875 | 1105894.9783 | 11938.0521 | 2387610.4167 | 170000 | 19353162.121 | 710 | 1420000
20 | 1097.897 | 2 | 1.9 | 11.875 | 1105894.9783 | 11938.0521 | 2387610.4167 | 170000 | 19353162.121 | 710 | 1420000
22 | 1101.67 | 2 | 1.9 | 11.875 | 1105894.9783 | 11938.0521 | 2387610.4167 | 170000 | 19353162.121 | 710 | 1420000
24 | 1095.952 | 2 | 1.9 | 11.875 | 1105894.9783 | 11938.0521 | 2387610.4167 | 170000 | 19353162.121 | 710 | 1420000
26 | 1090.107 | 2 | 1.9 | 11.875 | 1105894.9783 | 11938.0521 | 2387610.4167 | 170000 | 19353162.121 | 710 | 1420000
28 | 1085.781 | 2 | 1.9 | 11.875 | 1105894.9783 | 11938.0521 | 2387610.4167 | 170000 | 19353162.121 | 710 | 1420000
30 | 1081.89 | 2 | 1.9 | 11.875 | 1105894.9783 | 11938.0521 | 2387610.4167 | 170000 | 19353162.121 | 710 | 1420000
32 | 1077.937 | 2 | 1.9 | 11.875 | 1105894.9783 | 11938.0521 | 2387610.4167 | 170000 | 19353162.121 | 710 | 1420000
34 | 1074.89 | 2 | 1.9 | 11.875 | 1105894.9783 | 11938.0521 | 2387610.4167 | 170000 | 19353162.121 | 710 | 1420000
36 | 1071.114 | 2 | 1.9 | 11.875 | 1105894.9783 | 11938.0521 | 2387610.4167 | 170000 | 19353162.121 | 710 | 1420000
38 | 1065.311 | 2 | 1.9 | 11.875 | 1105894.9783 | 11938.0521 | 2387610.4167 | 170000 | 19353162.121 | 710 | 1420000
40 | 1059.051 | 2 | 1.9 | 11.875 | 1105894.9783 | 11938.0521 | 2387610.4167 | 170000 | 19353162.121 | 710 | 1420000
42 | 1054.28 | 2 | 1.9 | 11.875 | 1105894.9783 | 11938.0521 | 2387610.4167 | 170000 | 19353162.121 | 710 | 1420000
44 | 1053.871 | 2 | 1.9 | 11.875 | 1105894.9783 | 11938.0521 | 2387610.4167 | 170000 | 19353162.121 | 710 | 1420000
46 | 1050.42 | 2 | 1.9 | 11.875 | 1105894.9783 | 11938.0521 | 2387610.4167 | 170000 | 19353162.121 | 710 | 1420000
48 | 1052.704 | 2 | 1.9 | 11.875 | 1105894.9783 | 11938.0521 | 2387610.4167 | 170000 | 19353162.121 | 710 | 1420000
50 | 1056.355 | 2 | 1.9 | 11.875 | 1105894.9783 | 11938.0521 | 2387610.4167 | 170000 | 19353162.121 | 710 | 1420000
52 | 1058.466 | 2 | 1.9 | 11.875 | 1105894.9783 | 11938.0521 | 2387610.4167 | 170000 | 19353162.121 | 710 | 1420000
54 | 1055.99 | 2 | 1.9 | 11.875 | 1105894.9783 | 11938.0521 | 2387610.4167 | 170000 | 19353162.121 | 710 | 1420000
56 | 1055.66 | 2 | 1.9 | 11.875 | 1105894.9783 | 11938.0521 | 2387610.4167 | 170000 | 19353162.121 | 710 | 1420000
58 | 1056.404 | 2 | 1.9 | 11.875 | 1105894.9783 | 11938.0521 | 2387610.4167 | 170000 | 19353162.121 | 710 | 1420000
60 | 1056.841 | 2 | 1.9 | 11.875 | 1105894.9783 | 11938.0521 | 2387610.4167 | 170000 | 19353162.121 | 710 | 1420000
62 | 1056.377 | 2 | 1.9 | 11.875 | 1105894.9783 | 11938.0521 | 2387610.4167 | 170000 | 19353162.121 | 710 | 1420000
64 | 1052.503 | 2 | 1.9 | 11.875 | 1105894.9783 | 11938.0521 | 2387610.4167 | 170000 | 19353162.121 | 710 | 1420000
66 | 1046.022 | 2 | 1.9 | 11.875 | 1105894.9783 | 11938.0521 | 2387610.4167 | 170000 | 19353162.121 | 710 | 1420000
68 | 1036.575 | 2 | 1.9 | 11.875 | 1105894.9783 | 11938.0521 | 2387610.4167 | 170000 | 19353162.121 | 710 | 1420000
70 | 1031.818 | 2 | 1.9 | 11.875 | 1105894.9783 | 11938.0521 | 2387610.4167 | 170000 | 19353162.121 | 710 | 1420000
72 | 1027.675 | 2 | 1.9 | 11.875 | 1105894.9783 | 11938.0521 | 2387610.4167 | 170000 | 19353162.121 | 710 | 1420000
74 | 1023.844 | 2 | 1.9 | 11.875 | 1105894.9783 | 11938.0521 | 2387610.4167 | 170000 | 19353162.121 | 710 | 1420000
76 | 1020.888 | 2 | 1.9 | 11.875 | 1105894.9783 | 11938.0521 | 2387610.4167 | 170000 | 19353162.121 | 710 | 1420000
78 | 1023.648 | 2 | 1.9 | 11.875 | 1105894.9783 | 11938.0521 | 2387610.4167 | 170000 | 19353162.121 | 710 | 1420000
80 | 1027.566 | 2 | 1.9 | 11.875 | 1105894.9783 | 11938.0521 | 2387610.4167 | 170000 | 19353162.121 | 710 | 1420000
82 | 1032.371 | 2 | 1.9 | 11.875 | 1105894.9783 | 11938.0521 | 2387610.4167 | 170000 | 19353162.121 | 710 | 1420000
84 | 1034.983 | 2 | 1.9 | 11.875 | 1105894.9783 | 11938.0521 | 2387610.4167 | 170000 | 19353162.121 | 710 | 1420000
86 | 1033.213 | 2 | 1.9 | 11.875 | 1105894.9783 | 11938.0521 | 2387610.4167 | 170000 | 19353162.121 | 710 | 1420000
88 | 1031.188 | 2 | 1.9 | 11.875 | 1105894.9783 | 11938.0521 | 2387610.4167 | 170000 | 19353162.121 | 710 | 1420000
90 | 1029.08 | 2 | 1.9 | 11.875 | 1105894.9783 | 11938.0521 | 2387610.4167 | 170000 | 19353162.121 | 710 | 1420000
92 | 1026.322 | 2 | 1.9 | 11.875 | 1105894.9783 | 11938.0521 | 2387610.4167 | 170000 | 19353162.121 | 710 | 1420000
94 | 1023.207 | 2 | 1.9 | 11.875 | 1105894.9783 | 11938.0521 | 2387610.4167 | 170000 | 19353162.121 | 710 | 1420000
96 | 1021.503 | 2 | 1.9 | 11.875 | 1105894.9783 | 11938.0521 | 2387610.4167 | 170000 | 19353162.121 | 710 | 1420000
98 | 1019.765 | 2 | 1.9 | 11.875 | 1105894.9783 | 11938.0521 | 2387610.4167 | 170000 | 19353162.121 | 710 | 1420000
100 | 1018.493 | 2 | 1.9 | 11.875 | 1105894.9783 | 11938.0521 | 2387610.4167 | 170000 | 19353162.121 | 710 | 1420000
102 | 1016.444 | 2 | 1.9 | 11.875 | 1105894.9783 | 11938.0521 | 2387610.4167 | 170000 | 19353162.121 | 710 | 1420000
104 | 1013.288 | 2 | 1.9 | 11.875 | 1105894.9783 | 11938.0521 | 2387610.4167 | 170000 | 19353162.121 | 710 | 1420000
106 | 1007.843 | 2 | 1.9 | 11.875 | 1105894.9783 | 11938.0521 | 2387610.4167 | 170000 | 19353162.121 | 710 | 1420000
108 | 1001.282 | 2 | 1.9 | 11.875 | 1105894.9783 | 11938.0521 | 2387610.4167 | 170000 | 19353162.121 | 710 | 1420000
110 | 996.609 | 2 | 1.9 | 11.875 | 1105894.9783 | 11938.0521 | 2387610.4167 | 170000 | 19353162.121 | 710 | 1420000
112 | 992.999 | 2 | 1.9 | 11.875 | 1105894.9783 | 11938.0521 | 2387610.4167 | 170000 | 19353162.121 | 710 | 1420000
114 | 993.639 | 2 | 1.9 | 11.875 | 1105894.9783 | 11938.0521 | 2387610.4167 | 170000 | 19353162.121 | 710 | 1420000
116 | 994.611 | 2 | 1.9 | 11.875 | 1105894.9783 | 11938.0521 | 2387610.4167 | 170000 | 19353162.121 | 710 | 1420000
118 | 995.751 | 2 | 1.9 | 11.875 | 1105894.9783 | 11938.0521 | 2387610.4167 | 170000 | 19353162.121 | 710 | 1420000
120 | 996.479 | 2 | 1.9 | 11.875 | 1105894.9783 | 11938.0521 | 2387610.4167 | 170000 | 19353162.121 | 710 | 1420000
122 | 996.147 | 2 | 1.9 | 11.875 | 1105894.9783 | 11938.0521 | 2387610.4167 | 170000 | 19353162.121 | 710 | 1420000
124 | 992.094 | 2 | 1.9 | 11.875 | 1105894.9783 | 11938.0521 | 2387610.4167 | 170000 | 19353162.121 | 710 | 1420000
126 | 985.623 | 2 | 1.9 | 11.875 | 1105894.9783 | 11938.0521 | 2387610.4167 | 170000 | 19353162.121 | 710 | 1420000
128 | 977.759 | 2 | 1.9 | 11.875 | 1105894.9783 | 11938.0521 | 2387610.4167 | 170000 | 19353162.121 | 710 | 1420000
130 | 969.772 | 2 | 1.9 | 11.875 | 1105894.9783 | 11938.0521 | 2387610.4167 | 170000 | 19353162.121 | 710 | 1420000
132 | 981.785 | 2 | 1.9 | 11.875 | 1105894.9783 | 11938.0521 | 2387610.4167 | 170000 | 19353162.121 | 710 | 1420000
134 | 991.458 | 2 | 1.9 | 11.875 | 1105894.9783 | 11938.0521 | 2387610.4167 | 170000 | 19353162.121 | 710 | 1420000
136 | 987.77 | 2 | 1.9 | 11.875 | 1105894.9783 | 11938.0521 | 2387610.4167 | 170000 | 19353162.121 | 710 | 1420000
138 | 982.725 | 2 | 1.9 | 11.875 | 1105894.9783 | 11938.0521 | 2387610.4167 | 170000 | 19353162.121 | 710 | 1420000
140 | 977.559 | 2 | 1.9 | 11.875 | 1105894.9783 | 11938.0521 | 2387610.4167 | 170000 | 19353162.121 | 710 | 1420000
142 | 975.289 | 2 | 1.9 | 11.875 | 1105894.9783 | 11938.0521 | 2387610.4167 | 170000 | 19353162.121 | 710 | 1420000
144 | 973.968 | 2 | 1.9 | 11.875 | 1105894.9783 | 11938.0521 | 2387610.4167 | 170000 | 19353162.121 | 710 | 1420000
146 | 962.473 | 2 | 1.9 | 11.875 | 1105894.9783 | 11938.0521 | 2387610.4167 | 170000 | 19353162.121 | 710 | 1420000
148 | 951.285 | 2 | 1.9 | 11.875 | 1105894.9783 | 11938.0521 | 2387610.4167 | 170000 | 19353162.121 | 710 | 1420000
150 | 948.174 | 2 | 1.9 | 11.875 | 1105894.9783 | 11938.0521 | 2387610.4167 | 170000 | 19353162.121 | 710 | 1420000
152 | 944.641 | 2 | 1.9 | 11.875 | 1105894.9783 | 11938.0521 | 2387610.4167 | 170000 | 19353162.121 | 710 | 1420000
154 | 941.566 | 2 | 1.9 | 11.875 | 1105894.9783 | 11938.0521 | 2387610.4167 | 170000 | 19353162.121 | 710 | 1420000
156 | 940.942 | 2 | 1.9 | 11.875 | 1105894.9783 | 11938.0521 | 2387610.4167 | 170000 | 19353162.121 | 710 | 1420000
158 | 939.726 | 2 | 1.9 | 11.875 | 1105894.9783 | 11938.0521 | 2387610.4167 | 170000 | 19353162.121 | 710 | 1420000
160 | 936.738 | 2 | 1.9 | 11.875 | 1105894.9783 | 11938.0521 | 2387610.4167 | 170000 | 19353162.121 | 710 | 1420000
162 | 933.65 | 2 | 1.9 | 11.875 | 1105894.9783 | 11938.0521 | 2387610.4167 | 170000 | 19353162.121 | 710 | 1420000
164 | 932.745 | 2 | 1.8 | 11.25 | 992548.4016 | 11309.7336 | 2261946.7106 | 170000 | 17369597.0283 | 660 | 1320000
166 | 931.696 | 2 | 1.8 | 11.25 | 992548.4016 | 11309.7336 | 2261946.7106 | 170000 | 17369597.0283 | 660 | 1320000
168 | 930.999 | 2 | 1.8 | 11.25 | 992548.4016 | 11309.7336 | 2261946.7106 | 170000 | 17369597.0283 | 660 | 1320000
170 | 930.885 | 2 | 1.8 | 11.25 | 992548.4016 | 11309.7336 | 2261946.7106 | 170000 | 17369597.0283 | 660 | 1320000
172 | 930.378 | 2 | 1.8 | 11.25 | 992548.4016 | 11309.7336 | 2261946.7106 | 170000 | 17369597.0283 | 660 | 1320000
174 | 931.324 | 2 | 1.8 | 11.25 | 992548.4016 | 11309.7336 | 2261946.7106 | 170000 | 17369597.0283 | 660 | 1320000
176 | 933.53 | 2 | 1.8 | 11.25 | 992548.4016 | 11309.7336 | 2261946.7106 | 170000 | 17369597.0283 | 660 | 1320000
178 | 932.714 | 2 | 1.8 | 11.25 | 992548.4016 | 11309.7336 | 2261946.7106 | 170000 | 17369597.0283 | 660 | 1320000
180 | 928.311 | 2 | 1.8 | 11.25 | 992548.4016 | 11309.7336 | 2261946.7106 | 170000 | 17369597.0283 | 660 | 1320000
182 | 924.179 | 2 | 1.8 | 11.25 | 992548.4016 | 11309.7336 | 2261946.7106 | 170000 | 17369597.0283 | 660 | 1320000
184 | 928.398 | 2 | 1.8 | 11.25 | 992548.4016 | 11309.7336 | 2261946.7106 | 170000 | 17369597.0283 | 660 | 1320000
186 | 930.866 | 2 | 1.8 | 11.25 | 992548.4016 | 11309.7336 | 2261946.7106 | 170000 | 17369597.0283 | 660 | 1320000
188 | 928.411 | 2 | 1.8 | 11.25 | 992548.4016 | 11309.7336 | 2261946.7106 | 170000 | 17369597.0283 | 660 | 1320000
190 | 927.849 | 2 | 1.8 | 11.25 | 992548.4016 | 11309.7336 | 2261946.7106 | 170000 | 17369597.0283 | 660 | 1320000
192 | 926.71 | 2 | 1.8 | 11.25 | 992548.4016 | 11309.7336 | 2261946.7106 | 170000 | 17369597.0283 | 660 | 1320000
194 | 926.201 | 2 | 1.8 | 11.25 | 992548.4016 | 11309.7336 | 2261946.7106 | 170000 | 17369597.0283 | 660 | 1320000
196 | 924.509 | 2 | 1.8 | 11.25 | 992548.4016 | 11309.7336 | 2261946.7106 | 170000 | 17369597.0283 | 660 | 1320000
198 | 923.417 | 2 | 1.8 | 11.2952 | 996509.3057 | 11309.7336 | 2261946.7106 | 170000 | 17438912.8492 | 660 | 1320000
200 | 923.011 | 2 | 1.8 | 11.3195 | 998644.849 | 11309.7336 | 2261946.7106 | 170000 | 17476284.8575 | 660 | 1320000
202 | 921.969 | 2 | 1.8 | 11.3821 | 1004125.4583 | 11309.7336 | 2261946.7106 | 170000 | 17572195.5205 | 660 | 1320000
204 | 920.661 | 2 | 1.8 | 11.4605 | 1011004.6025 | 11309.7336 | 2261946.7106 | 170000 | 17692580.5441 | 660 | 1320000
206 | 920.243 | 2 | 1.8 | 11.4856 | 1013202.8554 | 11309.7336 | 2261946.7106 | 170000 | 17731049.9688 | 660 | 1320000
208 | 919.297 | 2 | 1.8 | 11.5424 | 1018177.6195 | 11309.7336 | 2261946.7106 | 170000 | 17818108.3416 | 660 | 1320000
210 | 917.533 | 2 | 1.8 | 11.6482 | 1027453.1808 | 11309.7336 | 2261946.7106 | 170000 | 17980430.6641 | 660 | 1320000
212 | 917.684 | 2 | 1.8 | 11.6392 | 1026659.2276 | 11309.7336 | 2261946.7106 | 170000 | 17966536.4829 | 660 | 1320000
214 | 915.724 | 2 | 1.8 | 11.7568 | 1036964.2159 | 11309.7336 | 2261946.7106 | 170000 | 18146873.7777 | 660 | 1320000
216 | 915.73 | 2 | 1.8 | 11.7564 | 1036932.6721 | 11309.7336 | 2261946.7106 | 170000 | 18146321.7612 | 660 | 1320000
218 | 915.584 | 2 | 1.8 | 11.7652 | 1037700.2343 | 11309.7336 | 2261946.7106 | 170000 | 18159754.0995 | 660 | 1320000
220 | 915.444 | 2 | 1.8 | 11.7736 | 1038436.2457 | 11309.7336 | 2261946.7106 | 170000 | 18172634.2995 | 660 | 1320000
222 | 913.52 | 2 | 1.8 | 11.889 | 1048550.4405 | 11309.7336 | 2261946.7106 | 170000 | 18349632.708 | 660 | 1320000
224 | 912.524 | 2 | 1.8 | 11.9488 | 1053785.7546 | 11309.7336 | 2261946.7106 | 170000 | 18441250.7056 | 660 | 1320000
226 | 912.565 | 2 | 2 | 13.2737 | 1300704.0144 | 12566.3706 | 2513274.1229 | 170000 | 22762320.2515 | 750 | 1500000
228 | 913.484 | 2 | 2 | 12.5 | 1225368.3971 | 12566.3706 | 2513274.1229 | 170000 | 21443946.9485 | 750 | 1500000
230 | 913.545 | 2 | 2 | 12.5 | 1225368.3971 | 12566.3706 | 2513274.1229 | 170000 | 21443946.9485 | 750 | 1500000
232 | 914.546 | 2 | 2 | 12.5 | 1225368.3971 | 12566.3706 | 2513274.1229 | 170000 | 21443946.9485 | 750 | 1500000
234 | 918.285 | 2 | 2 | 12.5 | 1225368.3971 | 12566.3706 | 2513274.1229 | 170000 | 21443946.9485 | 750 | 1500000
236 | 919.357 | 2 | 2 | 12.5 | 1225368.3971 | 12566.3706 | 2513274.1229 | 170000 | 21443946.9485 | 750 | 1500000
238 | 918.649 | 2 | 2 | 12.5 | 1225368.3971 | 12566.3706 | 2513274.1229 | 170000 | 21443946.9485 | 750 | 1500000
240 | 922.974 | 2 | 2 | 12.5 | 1225368.3971 | 12566.3706 | 2513274.1229 | 170000 | 21443946.9485 | 750 | 1500000
242 | 927.375 | 2 | 2 | 12.5 | 1225368.3971 | 12566.3706 | 2513274.1229 | 170000 | 21443946.9485 | 750 | 1500000
244 | 929.253 | 2 | 2 | 12.5 | 1225368.3971 | 12566.3706 | 2513274.1229 | 170000 | 21443946.9485 | 750 | 1500000
246 | 930.863 | 2 | 2 | 12.5 | 1225368.3971 | 12566.3706 | 2513274.1229 | 170000 | 21443946.9485 | 750 | 1500000
248 | 931.924 | 2 | 2 | 12.5 | 1225368.3971 | 12566.3706 | 2513274.1229 | 170000 | 21443946.9485 | 750 | 1500000
250 | 936.722 | 2 | 2 | 12.5 | 1225368.3971 | 12566.3706 | 2513274.1229 | 170000 | 21443946.9485 | 750 | 1500000
252 | 941.777 | 2 | 2 | 12.5 | 1225368.3971 | 12566.3706 | 2513274.1229 | 170000 | 21443946.9485 | 750 | 1500000
254 | 948.143 | 2 | 2 | 12.5 | 1225368.3971 | 12566.3706 | 2513274.1229 | 170000 | 21443946.9485 | 750 | 1500000
256 | 955.417 | 2 | 2 | 12.5 | 1225368.3971 | 12566.3706 | 2513274.1229 | 170000 | 21443946.9485 | 750 | 1500000
258 | 962.7 | 2 | 2 | 12.5 | 1225368.3971 | 12566.3706 | 2513274.1229 | 170000 | 21443946.9485 | 750 | 1500000
260 | 969.281 | 2 | 2 | 12.5 | 1225368.3971 | 12566.3706 | 2513274.1229 | 170000 | 21443946.9485 | 750 | 1500000
262 | 980.284 | 2 | 2 | 12.5 | 1225368.3971 | 12566.3706 | 2513274.1229 | 170000 | 21443946.9485 | 750 | 1500000
264 | 986.551 | 2 | 2 | 12.5 | 1225368.3971 | 12566.3706 | 2513274.1229 | 170000 | 21443946.9485 | 750 | 1500000
266 | 989.198 | 2 | 2 | 12.5 | 1225368.3971 | 12566.3706 | 2513274.1229 | 170000 | 21443946.9485 | 750 | 1500000
268 | 994.39 | 2 | 2 | 12.5 | 1225368.3971 | 12566.3706 | 2513274.1229 | 170000 | 21443946.9485 | 750 | 1500000
270 | 999.917 | 2 | 2 | 12.5 | 1225368.3971 | 12566.3706 | 2513274.1229 | 170000 | 21443946.9485 | 750 | 1500000
272 | 1004.623 | 2 | 2 | 12.5 | 1225368.3971 | 12566.3706 | 2513274.1229 | 170000 | 21443946.9485 | 750 | 1500000
274 | 1008.819 | 2 | 2 | 12.5 | 1225368.3971 | 12566.3706 | 2513274.1229 | 170000 | 21443946.9485 | 750 | 1500000
276 | 1007.834 | 2 | 2 | 12.5 | 1225368.3971 | 12566.3706 | 2513274.1229 | 170000 | 21443946.9485 | 750 | 1500000
278 | 1005.626 | 2 | 2 | 12.5 | 1225368.3971 | 12566.3706 | 2513274.1229 | 170000 | 21443946.9485 | 750 | 1500000
280 | 1001.623 | 2 | 2 | 12.5 | 1225368.3971 | 12566.3706 | 2513274.1229 | 170000 | 21443946.9485 | 750 | 1500000
282 | 1004.052 | 2 | 2 | 12.5 | 1225368.3971 | 12566.3706 | 2513274.1229 | 170000 | 21443946.9485 | 750 | 1500000
284 | 1010.797 | 2 | 2 | 12.5 | 1225368.3971 | 12566.3706 | 2513274.1229 | 170000 | 21443946.9485 | 750 | 1500000
286 | 1014.67 | 2 | 2 | 12.5 | 1225368.3971 | 12566.3706 | 2513274.1229 | 170000 | 21443946.9485 | 750 | 1500000
288 | 1017.319 | 2 | 2 | 12.5 | 1225368.3971 | 12566.3706 | 2513274.1229 | 170000 | 21443946.9485 | 750 | 1500000
290 | 1027.459 | 2 | 2 | 12.5 | 1225368.3971 | 12566.3706 | 2513274.1229 | 170000 | 21443946.9485 | 750 | 1500000
292 | 1031.99 | 2 | 2 | 12.5 | 1225368.3971 | 12566.3706 | 2513274.1229 | 170000 | 21443946.9485 | 750 | 1500000
294 | 1036.254 | 2 | 2 | 12.5 | 1225368.3971 | 12566.3706 | 2513274.1229 | 170000 | 21443946.9485 | 750 | 1500000
296 | 1040.127 | 2 | 2 | 12.5 | 1225368.3971 | 12566.3706 | 2513274.1229 | 170000 | 21443946.9485 | 750 | 1500000
298 | 1044.396 | 2 | 2 | 12.5 | 1225368.3971 | 12566.3706 | 2513274.1229 | 170000 | 21443946.9485 | 750 | 1500000
300 | 1051.339 | 2 | 2 | 12.5 | 1225368.3971 | 12566.3706 | 2513274.1229 | 170000 | 21443946.9485 | 750 | 1500000
302 | 1060.955 | 2 | 2 | 12.5 | 1225368.3971 | 12566.3706 | 2513274.1229 | 170000 | 21443946.9485 | 750 | 1500000
304 | 1070.227 | 2 | 2 | 12.5 | 1225368.3971 | 12566.3706 | 2513274.1229 | 170000 | 21443946.9485 | 750 | 1500000
306 | 1072.691 | 2 | 2 | 12.5 | 1225368.3971 | 12566.3706 | 2513274.1229 | 170000 | 21443946.9485 | 750 | 1500000
308 | 1076.503 | 2 | 2 | 12.5 | 1225368.3971 | 12566.3706 | 2513274.1229 | 170000 | 21443946.9485 | 750 | 1500000
310 | 1083.996 | 2 | 2 | 12.5 | 1225368.3971 | 12566.3706 | 2513274.1229 | 170000 | 21443946.9485 | 750 | 1500000
312 | 1097.188 | 2 | 2 | 12.5 | 1225368.3971 | 12566.3706 | 2513274.1229 | 170000 | 21443946.9485 | 750 | 1500000
314 | 1103.545 | 2 | 2 | 12.5 | 1225368.3971 | 12566.3706 | 2513274.1229 | 170000 | 21443946.9485 | 750 | 1500000
316 | 1105.174 | 2 | 2 | 12.5 | 1225368.3971 | 12566.3706 | 2513274.1229 | 170000 | 21443946.9485 | 750 | 1500000
318 | 1111.657 | 2 | 2 | 12.5 | 1225368.3971 | 12566.3706 | 2513274.1229 | 170000 | 21443946.9485 | 750 | 1500000
320 | 1122.935 | 2 | 2 | 12.5 | 1225368.3971 | 12566.3706 | 2513274.1229 | 170000 | 21443946.9485 | 750 | 1500000
322 | 1128.197 | 2 | 2 | 12.5 | 1225368.3971 | 12566.3706 | 2513274.1229 | 170000 | 21443946.9485 | 750 | 1500000
324 | 1132.561 | 2 | 2 | 12.5 | 1225368.3971 | 12566.3706 | 2513274.1229 | 170000 | 21443946.9485 | 750 | 1500000
326 | 1131.854 | 2 | 2 | 12.5 | 1225368.3971 | 12566.3706 | 2513274.1229 | 170000 | 21443946.9485 | 750 | 1500000
328 | 1133.338 | 2 | 2 | 12.5 | 1225368.3971 | 12566.3706 | 2513274.1229 | 170000 | 21443946.9485 | 750 | 1500000
330 | 1136.405 | 2 | 1.8 | 11.25 | 992548.4016 | 11309.7336 | 2261946.7106 | 170000 | 17369597.0283 | 660 | 1320000
332 | 1128.709 | 2 | 1.8 | 11.25 | 992548.4016 | 11309.7336 | 2261946.7106 | 170000 | 17369597.0283 | 660 | 1320000
334 | 1120.713 | 2 | 1.8 | 11.25 | 992548.4016 | 11309.7336 | 2261946.7106 | 170000 | 17369597.0283 | 660 | 1320000
336 | 1115.226 | 2 | 1.8 | 11.25 | 992548.4016 | 11309.7336 | 2261946.7106 | 170000 | 17369597.0283 | 660 | 1320000
338 | 1108.709 | 2 | 1.8 | 11.25 | 992548.4016 | 11309.7336 | 2261946.7106 | 170000 | 17369597.0283 | 660 | 1320000
340 | 1102.499 | 2 | 1.8 | 11.25 | 992548.4016 | 11309.7336 | 2261946.7106 | 170000 | 17369597.0283 | 660 | 1320000
342 | 1096.349 | 2 | 1.8 | 11.25 | 992548.4016 | 11309.7336 | 2261946.7106 | 170000 | 17369597.0283 | 660 | 1320000
344 | 1090.39 | 2 | 1.8 | 11.25 | 992548.4016 | 11309.7336 | 2261946.7106 | 170000 | 17369597.0283 | 660 | 1320000
346 | 1087.765 | 2 | 1.8 | 11.25 | 992548.4016 | 11309.7336 | 2261946.7106 | 170000 | 17369597.0283 | 660 | 1320000
348 | 1084.661 | 2 | 1.8 | 11.25 | 992548.4016 | 11309.7336 | 2261946.7106 | 170000 | 17369597.0283 | 660 | 1320000
350 | 1081.662 | 2 | 1.8 | 11.25 | 992548.4016 | 11309.7336 | 2261946.7106 | 170000 | 17369597.0283 | 660 | 1320000
352 | 1076.872 | 2 | 1.8 | 11.25 | 992548.4016 | 11309.7336 | 2261946.7106 | 170000 | 17369597.0283 | 660 | 1320000
354 | 1070.898 | 2 | 1.8 | 11.25 | 992548.4016 | 11309.7336 | 2261946.7106 | 170000 | 17369597.0283 | 660 | 1320000
356 | 1065.018 | 2 | 1.8 | 11.25 | 992548.4016 | 11309.7336 | 2261946.7106 | 170000 | 17369597.0283 | 660 | 1320000
358 | 1059.58 | 2 | 1.8 | 11.25 | 992548.4016 | 11309.7336 | 2261946.7106 | 170000 | 17369597.0283 | 660 | 1320000
360 | 1055.284 | 2 | 1.8 | 11.25 | 992548.4016 | 11309.7336 | 2261946.7106 | 170000 | 17369597.0283 | 660 | 1320000
362 | 1050.886 | 2 | 1.8 | 11.25 | 992548.4016 | 11309.7336 | 2261946.7106 | 170000 | 17369597.0283 | 660 | 1320000
364 | 1052.647 | 2 | 1.8 | 11.25 | 992548.4016 | 11309.7336 | 2261946.7106 | 170000 | 17369597.0283 | 660 | 1320000
366 | 1051.117 | 2 | 1.8 | 11.25 | 992548.4016 | 11309.7336 | 2261946.7106 | 170000 | 17369597.0283 | 660 | 1320000
368 | 1048.266 | 2 | 1.8 | 11.25 | 992548.4016 | 11309.7336 | 2261946.7106 | 170000 | 17369597.0283 | 660 | 1320000
370 | 1040.172 | 2 | 1.8 | 11.25 | 992548.4016 | 11309.7336 | 2261946.7106 | 170000 | 17369597.0283 | 660 | 1320000
372 | 1033.483 | 2 | 1.8 | 11.25 | 992548.4016 | 11309.7336 | 2261946.7106 | 170000 | 17369597.0283 | 660 | 1320000
374 | 1030.95 | 2 | 1.8 | 11.25 | 992548.4016 | 11309.7336 | 2261946.7106 | 170000 | 17369597.0283 | 660 | 1320000
376 | 1032.263 | 2 | 1.8 | 11.25 | 992548.4016 | 11309.7336 | 2261946.7106 | 170000 | 17369597.0283 | 660 | 1320000
378 | 1031.391 | 2 | 1.8 | 11.25 | 992548.4016 | 11309.7336 | 2261946.7106 | 170000 | 17369597.0283 | 660 | 1320000
380 | 1025.791 | 2 | 1.8 | 11.25 | 992548.4016 | 11309.7336 | 2261946.7106 | 170000 | 17369597.0283 | 660 | 1320000
382 | 1020.911 | 2 | 1.8 | 11.25 | 992548.4016 | 11309.7336 | 2261946.7106 | 170000 | 17369597.0283 | 660 | 1320000
384 | 1015.65 | 2 | 1.8 | 11.25 | 992548.4016 | 11309.7336 | 2261946.7106 | 170000 | 17369597.0283 | 660 | 1320000
386 | 1012.139 | 2 | 1.8 | 11.25 | 992548.4016 | 11309.7336 | 2261946.7106 | 170000 | 17369597.0283 | 660 | 1320000
388 | 1010.472 | 2 | 1.8 | 11.25 | 992548.4016 | 11309.7336 | 2261946.7106 | 170000 | 17369597.0283 | 660 | 1320000
390 | 1005.401 | 2 | 1.8 | 11.25 | 992548.4016 | 11309.7336 | 2261946.7106 | 170000 | 17369597.0283 | 660 | 1320000
392 | 996.666 | 2 | 1.8 | 11.25 | 992548.4016 | 11309.7336 | 2261946.7106 | 170000 | 17369597.0283 | 660 | 1320000
394 | 991.35 | 2 | 1.8 | 11.25 | 992548.4016 | 11309.7336 | 2261946.7106 | 170000 | 17369597.0283 | 660 | 1320000
396 | 990.486 | 2 | 1.8 | 11.25 | 992548.4016 | 11309.7336 | 2261946.7106 | 170000 | 17369597.0283 | 660 | 1320000
398 | 992.761 | 2 | 1.8 | 11.25 | 992548.4016 | 11309.7336 | 2261946.7106 | 170000 | 17369597.0283 | 660 | 1320000
400 | 999.077 | 2 | 1.8 | 11.25 | 992548.4016 | 11309.7336 | 2261946.7106 | 170000 | 17369597.0283 | 660 | 1320000
402 | 1001.8 | 2 | 1.8 | 11.25 | 992548.4016 | 11309.7336 | 2261946.7106 | 170000 | 17369597.0283 | 660 | 1320000
404 | 1002.224 | 2 | 1.8 | 11.25 | 992548.4016 | 11309.7336 | 2261946.7106 | 170000 | 17369597.0283 | 660 | 1320000
406 | 1002.003 | 2 | 1.8 | 11.25 | 992548.4016 | 11309.7336 | 2261946.7106 | 170000 | 17369597.0283 | 660 | 1320000
408 | 1003.596 | 2 | 1.8 | 11.25 | 992548.4016 | 11309.7336 | 2261946.7106 | 170000 | 17369597.0283 | 660 | 1320000
410 | 994.111 | 2 | 1.8 | 11.25 | 992548.4016 | 11309.7336 | 2261946.7106 | 170000 | 17369597.0283 | 660 | 1320000
412 | 983.925 | 2 | 1.8 | 11.25 | 992548.4016 | 11309.7336 | 2261946.7106 | 170000 | 17369597.0283 | 660 | 1320000
414 | 972.347 | 2 | 1.8 | 11.25 | 992548.4016 | 11309.7336 | 2261946.7106 | 170000 | 17369597.0283 | 660 | 1320000
416 | 963.901 | 2 | 1.8 | 11.25 | 992548.4016 | 11309.7336 | 2261946.7106 | 170000 | 17369597.0283 | 660 | 1320000
418 | 963.258 | 2 | 1.8 | 11.25 | 992548.4016 | 11309.7336 | 2261946.7106 | 170000 | 17369597.0283 | 660 | 1320000
420 | 965.872 | 2 | 1.8 | 11.25 | 992548.4016 | 11309.7336 | 2261946.7106 | 170000 | 17369597.0283 | 660 | 1320000
422 | 966.177 | 2 | 1.8 | 11.25 | 992548.4016 | 11309.7336 | 2261946.7106 | 170000 | 17369597.0283 | 660 | 1320000
424 | 973.825 | 2 | 1.8 | 11.25 | 992548.4016 | 11309.7336 | 2261946.7106 | 170000 | 17369597.0283 | 660 | 1320000
426 | 983.972 | 2 | 1.8 | 11.25 | 992548.4016 | 11309.7336 | 2261946.7106 | 170000 | 17369597.0283 | 660 | 1320000
428 | 994.096 | 2 | 1.8 | 11.25 | 992548.4016 | 11309.7336 | 2261946.7106 | 170000 | 17369597.0283 | 660 | 1320000
430 | 991.695 | 2 | 1.8 | 11.25 | 992548.4016 | 11309.7336 | 2261946.7106 | 170000 | 17369597.0283 | 660 | 1320000
432 | 984.933 | 2 | 1.8 | 11.25 | 992548.4016 | 11309.7336 | 2261946.7106 | 170000 | 17369597.0283 | 660 | 1320000
434 | 974.509 | 2 | 1.8 | 11.25 | 992548.4016 | 11309.7336 | 2261946.7106 | 170000 | 17369597.0283 | 660 | 1320000
436 | 966.698 | 2 | 1.8 | 11.25 | 992548.4016 | 11309.7336 | 2261946.7106 | 170000 | 17369597.0283 | 660 | 1320000
438 | 963.618 | 2 | 1.8 | 11.25 | 992548.4016 | 11309.7336 | 2261946.7106 | 170000 | 17369597.0283 | 660 | 1320000
440 | 957.803 | 2 | 1.8 | 11.3161 | 998345.0349 | 11309.7336 | 2261946.7106 | 170000 | 17471038.1102 | 660 | 1320000
442 | 954.277 | 2 | 1.8 | 11.5277 | 1016889.2597 | 11309.7336 | 2261946.7106 | 170000 | 17795562.0451 | 660 | 1320000
444 | 947.182 | 2 | 1.8 | 11.9534 | 1054190.4781 | 11309.7336 | 2261946.7106 | 170000 | 18448333.3664 | 660 | 1320000
446 | 938.045 | 2 | 1.8 | 12.5016 | 1102200.9626 | 11309.7336 | 2261946.7106 | 170000 | 19288516.8457 | 660 | 1320000
448 | 930.871 | 2 | 1.8 | 12.932 | 1139876.0607 | 11309.7336 | 2261946.7106 | 170000 | 19947831.0631 | 660 | 1320000
450 | 926.391 | 2 | 1.8 | 13.2008 | 1163394.033 | 11309.7336 | 2261946.7106 | 170000 | 20359395.5772 | 660 | 1320000
452 | 918.344 | 2 | 1.8 | 13.6837 | 1205619.2415 | 11309.7336 | 2261946.7106 | 170000 | 21098336.7266 | 660 | 1320000
454 | 911.505 | 2 | 1.8 | 14.094 | 1241487.607 | 11309.7336 | 2261946.7106 | 170000 | 21726033.1221 | 660 | 1320000
456 | 903.61 | 2 | 1.8 | 14.5677 | 1282873.6994 | 11309.7336 | 2261946.7106 | 170000 | 22450289.7388 | 660 | 1320000
458 | 900.63 | 2 | 1.8 | 14.7465 | 1298489.2946 | 11309.7336 | 2261946.7106 | 170000 | 22723562.6559 | 660 | 1320000
460 | 904.066 | 2 | 1.8 | 14.5403 | 1280483.9207 | 11309.7336 | 2261946.7106 | 170000 | 22408468.6118 | 660 | 1320000
462 | 915.092 | 2 | 1.8 | 13.8788 | 1222677.0116 | 11309.7336 | 2261946.7106 | 170000 | 21396847.7035 | 660 | 1320000
464 | 905.556 | 2 | 1.8 | 14.4509 | 1272674.6991 | 11309.7336 | 2261946.7106 | 170000 | 22271807.2348 | 660 | 1320000
466 | 905.271 | 2 | 1.8 | 14.468 | 1274168.4703 | 11309.7336 | 2261946.7106 | 170000 | 22297948.2298 | 660 | 1320000
468 | 901.918 | 2 | 1.8 | 14.6692 | 1291740.3907 | 11309.7336 | 2261946.7106 | 170000 | 22605456.8381 | 660 | 1320000
470 | 895.651 | 2 | 1.8 | 15.0452 | 1324572.8786 | 11309.7336 | 2261946.7106 | 170000 | 23180025.3754 | 660 | 1320000
472 | 892.304 | 2 | 1.8 | 15.2461 | 1342101.9243 | 11309.7336 | 2261946.7106 | 170000 | 23486783.6755 | 660 | 1320000
474 | 895.279 | 2 | 1.8 | 15.0676 | 1326521.3288 | 11309.7336 | 2261946.7106 | 170000 | 23214123.2534 | 660 | 1320000
476 | 896.818 | 2 | 1.8 | 14.9752 | 1318460.0829 | 11309.7336 | 2261946.7106 | 170000 | 23073051.4515 | 660 | 1320000
478 | 909.921 | 2 | 1.8 | 14.189 | 1249792.8108 | 11309.7336 | 2261946.7106 | 170000 | 21871374.189 | 660 | 1320000
480 | 926.295 | 2 | 1.8 | 13.2066 | 1163897.9115 | 11309.7336 | 2261946.7106 | 170000 | 20368213.4517 | 660 | 1320000
482 | 924.888 | 2 | 1.5 | 11.0758 | 813390.6291 | 9424.778 | 1884955.5922 | 170000 | 14234336.0099 | 580 | 1160000
484 | 919.044 | 2 | 1.5 | 11.368 | 834685.4365 | 9424.778 | 1884955.5922 | 170000 | 14606995.139 | 580 | 1160000
486 | 911.164 | 2 | 1.5 | 11.7621 | 863385.8389 | 9424.778 | 1884955.5922 | 170000 | 15109252.1813 | 580 | 1160000
488 | 903.893 | 2 | 1.5 | 12.1256 | 889854.568 | 9424.778 | 1884955.5922 | 170000 | 15572454.9393 | 580 | 1160000
490 | 901.953 | 2 | 1.5 | 12.2226 | 896914.5753 | 9424.778 | 1884955.5922 | 170000 | 15696005.0674 | 580 | 1160000
492 | 900.198 | 2 | 1.5 | 12.3103 | 903300.5349 | 9424.778 | 1884955.5922 | 170000 | 15807759.3601 | 580 | 1160000
494 | 904.177 | 2 | 1.5 | 12.1114 | 888820.9632 | 9424.778 | 1884955.5922 | 170000 | 15554366.8565 | 580 | 1160000
496 | 912.253 | 2 | 1.5 | 11.7076 | 859420.4135 | 9424.778 | 1884955.5922 | 170000 | 15039857.2362 | 580 | 1160000
498 | 915.297 | 2 | 1.5 | 11.5554 | 848334.606 | 9424.778 | 1884955.5922 | 170000 | 14845855.6046 | 580 | 1160000
500 | 919.629 | 2 | 1.5 | 9.375 | 689269.7233 | 9424.778 | 1884955.5922 | 170000 | 12062220.1585 | 580 | 1160000

## Pipeline Instalation Costs
Option 6B Excavation and Back Fill Pricing
Chainage (km) | Elevation (m) | Section Length (km) | Diameter (m) | Trench Width (m) | Trench Depth (m) | Excavation (m3) | Bedding and Cradle Fill (m3) | Main fill (m3) | Spoil (m3) | Excavation Cost | Bedding and Cradle Fill Cost | Main Fill Cost | Spoil Cost
2 | 1069.018 | 0 | 1.9 | 2.9 | 3.9 | 0 | 0 | 0 | 0 | 0 | 0 | 0 | 0
4 | 1067.321 | 2 | 1.9 | 2.9 | 3.9 | 22620 | 8249.4253 | 8700 | 5670.5747 | 1131000 | 1361155.1679 | 478500 | 255175.8633
6 | 1064.035 | 2 | 1.9 | 2.9 | 3.9 | 22620 | 8249.4253 | 8700 | 5670.5747 | 1131000 | 1361155.1679 | 478500 | 255175.8633
8 | 1063.832 | 2 | 1.9 | 2.9 | 3.9 | 22620 | 8249.4253 | 8700 | 5670.5747 | 1131000 | 1361155.1679 | 478500 | 255175.8633
10 | 1067.893 | 2 | 1.9 | 2.9 | 3.9 | 22620 | 8249.4253 | 8700 | 5670.5747 | 1131000 | 1361155.1679 | 478500 | 255175.8633
12 | 1075.133 | 2 | 1.9 | 2.9 | 3.9 | 22620 | 8249.4253 | 8700 | 5670.5747 | 1131000 | 1361155.1679 | 478500 | 255175.8633
14 | 1082.768 | 2 | 1.9 | 2.9 | 3.9 | 22620 | 8249.4253 | 8700 | 5670.5747 | 1131000 | 1361155.1679 | 478500 | 255175.8633
16 | 1089.726 | 2 | 1.9 | 2.9 | 3.9 | 22620 | 8249.4253 | 8700 | 5670.5747 | 1131000 | 1361155.1679 | 478500 | 255175.8633
18 | 1094.131 | 2 | 1.9 | 2.9 | 3.9 | 22620 | 8249.4253 | 8700 | 5670.5747 | 1131000 | 1361155.1679 | 478500 | 255175.8633
20 | 1097.897 | 2 | 1.9 | 2.9 | 3.9 | 22620 | 8249.4253 | 8700 | 5670.5747 | 1131000 | 1361155.1679 | 478500 | 255175.8633
22 | 1101.67 | 2 | 1.9 | 2.9 | 3.9 | 22620 | 8249.4253 | 8700 | 5670.5747 | 1131000 | 1361155.1679 | 478500 | 255175.8633
24 | 1095.952 | 2 | 1.9 | 2.9 | 3.9 | 22620 | 8249.4253 | 8700 | 5670.5747 | 1131000 | 1361155.1679 | 478500 | 255175.8633
26 | 1090.107 | 2 | 1.9 | 2.9 | 3.9 | 22620 | 8249.4253 | 8700 | 5670.5747 | 1131000 | 1361155.1679 | 478500 | 255175.8633
28 | 1085.781 | 2 | 1.9 | 2.9 | 3.9 | 22620 | 8249.4253 | 8700 | 5670.5747 | 1131000 | 1361155.1679 | 478500 | 255175.8633
30 | 1081.89 | 2 | 1.9 | 2.9 | 3.9 | 22620 | 8249.4253 | 8700 | 5670.5747 | 1131000 | 1361155.1679 | 478500 | 255175.8633
32 | 1077.937 | 2 | 1.9 | 2.9 | 3.9 | 22620 | 8249.4253 | 8700 | 5670.5747 | 1131000 | 1361155.1679 | 478500 | 255175.8633
34 | 1074.89 | 2 | 1.9 | 2.9 | 3.9 | 22620 | 8249.4253 | 8700 | 5670.5747 | 1131000 | 1361155.1679 | 478500 | 255175.8633
36 | 1071.114 | 2 | 1.9 | 2.9 | 3.9 | 22620 | 8249.4253 | 8700 | 5670.5747 | 1131000 | 1361155.1679 | 478500 | 255175.8633
38 | 1065.311 | 2 | 1.9 | 2.9 | 3.9 | 22620 | 8249.4253 | 8700 | 5670.5747 | 1131000 | 1361155.1679 | 478500 | 255175.8633
40 | 1059.051 | 2 | 1.9 | 2.9 | 3.9 | 22620 | 8249.4253 | 8700 | 5670.5747 | 1131000 | 1361155.1679 | 478500 | 255175.8633
42 | 1054.28 | 2 | 1.9 | 2.9 | 3.9 | 22620 | 8249.4253 | 8700 | 5670.5747 | 1131000 | 1361155.1679 | 478500 | 255175.8633
44 | 1053.871 | 2 | 1.9 | 2.9 | 3.9 | 22620 | 8249.4253 | 8700 | 5670.5747 | 1131000 | 1361155.1679 | 478500 | 255175.8633
46 | 1050.42 | 2 | 1.9 | 2.9 | 3.9 | 22620 | 8249.4253 | 8700 | 5670.5747 | 1131000 | 1361155.1679 | 478500 | 255175.8633
48 | 1052.704 | 2 | 1.9 | 2.9 | 3.9 | 22620 | 8249.4253 | 8700 | 5670.5747 | 1131000 | 1361155.1679 | 478500 | 255175.8633
50 | 1056.355 | 2 | 1.9 | 2.9 | 3.9 | 22620 | 8249.4253 | 8700 | 5670.5747 | 1131000 | 1361155.1679 | 478500 | 255175.8633
52 | 1058.466 | 2 | 1.9 | 2.9 | 3.9 | 22620 | 8249.4253 | 8700 | 5670.5747 | 1131000 | 1361155.1679 | 478500 | 255175.8633
54 | 1055.99 | 2 | 1.9 | 2.9 | 3.9 | 22620 | 8249.4253 | 8700 | 5670.5747 | 1131000 | 1361155.1679 | 478500 | 255175.8633
56 | 1055.66 | 2 | 1.9 | 2.9 | 3.9 | 22620 | 8249.4253 | 8700 | 5670.5747 | 1131000 | 1361155.1679 | 478500 | 255175.8633
58 | 1056.404 | 2 | 1.9 | 2.9 | 3.9 | 22620 | 8249.4253 | 8700 | 5670.5747 | 1131000 | 1361155.1679 | 478500 | 255175.8633
60 | 1056.841 | 2 | 1.9 | 2.9 | 3.9 | 22620 | 8249.4253 | 8700 | 5670.5747 | 1131000 | 1361155.1679 | 478500 | 255175.8633
62 | 1056.377 | 2 | 1.9 | 2.9 | 3.9 | 22620 | 8249.4253 | 8700 | 5670.5747 | 1131000 | 1361155.1679 | 478500 | 255175.8633
64 | 1052.503 | 2 | 1.9 | 2.9 | 3.9 | 22620 | 8249.4253 | 8700 | 5670.5747 | 1131000 | 1361155.1679 | 478500 | 255175.8633
66 | 1046.022 | 2 | 1.9 | 2.9 | 3.9 | 22620 | 8249.4253 | 8700 | 5670.5747 | 1131000 | 1361155.1679 | 478500 | 255175.8633
68 | 1036.575 | 2 | 1.9 | 2.9 | 3.9 | 22620 | 8249.4253 | 8700 | 5670.5747 | 1131000 | 1361155.1679 | 478500 | 255175.8633
70 | 1031.818 | 2 | 1.9 | 2.9 | 3.9 | 22620 | 8249.4253 | 8700 | 5670.5747 | 1131000 | 1361155.1679 | 478500 | 255175.8633
72 | 1027.675 | 2 | 1.9 | 2.9 | 3.9 | 22620 | 8249.4253 | 8700 | 5670.5747 | 1131000 | 1361155.1679 | 478500 | 255175.8633
74 | 1023.844 | 2 | 1.9 | 2.9 | 3.9 | 22620 | 8249.4253 | 8700 | 5670.5747 | 1131000 | 1361155.1679 | 478500 | 255175.8633
76 | 1020.888 | 2 | 1.9 | 2.9 | 3.9 | 22620 | 8249.4253 | 8700 | 5670.5747 | 1131000 | 1361155.1679 | 478500 | 255175.8633
78 | 1023.648 | 2 | 1.9 | 2.9 | 3.9 | 22620 | 8249.4253 | 8700 | 5670.5747 | 1131000 | 1361155.1679 | 478500 | 255175.8633
80 | 1027.566 | 2 | 1.9 | 2.9 | 3.9 | 22620 | 8249.4253 | 8700 | 5670.5747 | 1131000 | 1361155.1679 | 478500 | 255175.8633
82 | 1032.371 | 2 | 1.9 | 2.9 | 3.9 | 22620 | 8249.4253 | 8700 | 5670.5747 | 1131000 | 1361155.1679 | 478500 | 255175.8633
84 | 1034.983 | 2 | 1.9 | 2.9 | 3.9 | 22620 | 8249.4253 | 8700 | 5670.5747 | 1131000 | 1361155.1679 | 478500 | 255175.8633
86 | 1033.213 | 2 | 1.9 | 2.9 | 3.9 | 22620 | 8249.4253 | 8700 | 5670.5747 | 1131000 | 1361155.1679 | 478500 | 255175.8633
88 | 1031.188 | 2 | 1.9 | 2.9 | 3.9 | 22620 | 8249.4253 | 8700 | 5670.5747 | 1131000 | 1361155.1679 | 478500 | 255175.8633
90 | 1029.08 | 2 | 1.9 | 2.9 | 3.9 | 22620 | 8249.4253 | 8700 | 5670.5747 | 1131000 | 1361155.1679 | 478500 | 255175.8633
92 | 1026.322 | 2 | 1.9 | 2.9 | 3.9 | 22620 | 8249.4253 | 8700 | 5670.5747 | 1131000 | 1361155.1679 | 478500 | 255175.8633
94 | 1023.207 | 2 | 1.9 | 2.9 | 3.9 | 22620 | 8249.4253 | 8700 | 5670.5747 | 1131000 | 1361155.1679 | 478500 | 255175.8633
96 | 1021.503 | 2 | 1.9 | 2.9 | 3.9 | 22620 | 8249.4253 | 8700 | 5670.5747 | 1131000 | 1361155.1679 | 478500 | 255175.8633
98 | 1019.765 | 2 | 1.9 | 2.9 | 3.9 | 22620 | 8249.4253 | 8700 | 5670.5747 | 1131000 | 1361155.1679 | 478500 | 255175.8633
100 | 1018.493 | 2 | 1.9 | 2.9 | 3.9 | 22620 | 8249.4253 | 8700 | 5670.5747 | 1131000 | 1361155.1679 | 478500 | 255175.8633
102 | 1016.444 | 2 | 1.9 | 2.9 | 3.9 | 22620 | 8249.4253 | 8700 | 5670.5747 | 1131000 | 1361155.1679 | 478500 | 255175.8633
104 | 1013.288 | 2 | 1.9 | 2.9 | 3.9 | 22620 | 8249.4253 | 8700 | 5670.5747 | 1131000 | 1361155.1679 | 478500 | 255175.8633
106 | 1007.843 | 2 | 1.9 | 2.9 | 3.9 | 22620 | 8249.4253 | 8700 | 5670.5747 | 1131000 | 1361155.1679 | 478500 | 255175.8633
108 | 1001.282 | 2 | 1.9 | 2.9 | 3.9 | 22620 | 8249.4253 | 8700 | 5670.5747 | 1131000 | 1361155.1679 | 478500 | 255175.8633
110 | 996.609 | 2 | 1.9 | 2.9 | 3.9 | 22620 | 8249.4253 | 8700 | 5670.5747 | 1131000 | 1361155.1679 | 478500 | 255175.8633
112 | 992.999 | 2 | 1.9 | 2.9 | 3.9 | 22620 | 8249.4253 | 8700 | 5670.5747 | 1131000 | 1361155.1679 | 478500 | 255175.8633
114 | 993.639 | 2 | 1.9 | 2.9 | 3.9 | 22620 | 8249.4253 | 8700 | 5670.5747 | 1131000 | 1361155.1679 | 478500 | 255175.8633
116 | 994.611 | 2 | 1.9 | 2.9 | 3.9 | 22620 | 8249.4253 | 8700 | 5670.5747 | 1131000 | 1361155.1679 | 478500 | 255175.8633
118 | 995.751 | 2 | 1.9 | 2.9 | 3.9 | 22620 | 8249.4253 | 8700 | 5670.5747 | 1131000 | 1361155.1679 | 478500 | 255175.8633
120 | 996.479 | 2 | 1.9 | 2.9 | 3.9 | 22620 | 8249.4253 | 8700 | 5670.5747 | 1131000 | 1361155.1679 | 478500 | 255175.8633
122 | 996.147 | 2 | 1.9 | 2.9 | 3.9 | 22620 | 8249.4253 | 8700 | 5670.5747 | 1131000 | 1361155.1679 | 478500 | 255175.8633
124 | 992.094 | 2 | 1.9 | 2.9 | 3.9 | 22620 | 8249.4253 | 8700 | 5670.5747 | 1131000 | 1361155.1679 | 478500 | 255175.8633
126 | 985.623 | 2 | 1.9 | 2.9 | 3.9 | 22620 | 8249.4253 | 8700 | 5670.5747 | 1131000 | 1361155.1679 | 478500 | 255175.8633
128 | 977.759 | 2 | 1.9 | 2.9 | 3.9 | 22620 | 8249.4253 | 8700 | 5670.5747 | 1131000 | 1361155.1679 | 478500 | 255175.8633
130 | 969.772 | 2 | 1.9 | 2.9 | 3.9 | 22620 | 8249.4253 | 8700 | 5670.5747 | 1131000 | 1361155.1679 | 478500 | 255175.8633
132 | 981.785 | 2 | 1.9 | 2.9 | 3.9 | 22620 | 8249.4253 | 8700 | 5670.5747 | 1131000 | 1361155.1679 | 478500 | 255175.8633
134 | 991.458 | 2 | 1.9 | 2.9 | 3.9 | 22620 | 8249.4253 | 8700 | 5670.5747 | 1131000 | 1361155.1679 | 478500 | 255175.8633
136 | 987.77 | 2 | 1.9 | 2.9 | 3.9 | 22620 | 8249.4253 | 8700 | 5670.5747 | 1131000 | 1361155.1679 | 478500 | 255175.8633
138 | 982.725 | 2 | 1.9 | 2.9 | 3.9 | 22620 | 8249.4253 | 8700 | 5670.5747 | 1131000 | 1361155.1679 | 478500 | 255175.8633
140 | 977.559 | 2 | 1.9 | 2.9 | 3.9 | 22620 | 8249.4253 | 8700 | 5670.5747 | 1131000 | 1361155.1679 | 478500 | 255175.8633
142 | 975.289 | 2 | 1.9 | 2.9 | 3.9 | 22620 | 8249.4253 | 8700 | 5670.5747 | 1131000 | 1361155.1679 | 478500 | 255175.8633
144 | 973.968 | 2 | 1.9 | 2.9 | 3.9 | 22620 | 8249.4253 | 8700 | 5670.5747 | 1131000 | 1361155.1679 | 478500 | 255175.8633
146 | 962.473 | 2 | 1.9 | 2.9 | 3.9 | 22620 | 8249.4253 | 8700 | 5670.5747 | 1131000 | 1361155.1679 | 478500 | 255175.8633
148 | 951.285 | 2 | 1.9 | 2.9 | 3.9 | 22620 | 8249.4253 | 8700 | 5670.5747 | 1131000 | 1361155.1679 | 478500 | 255175.8633
150 | 948.174 | 2 | 1.9 | 2.9 | 3.9 | 22620 | 8249.4253 | 8700 | 5670.5747 | 1131000 | 1361155.1679 | 478500 | 255175.8633
152 | 944.641 | 2 | 1.9 | 2.9 | 3.9 | 22620 | 8249.4253 | 8700 | 5670.5747 | 1131000 | 1361155.1679 | 478500 | 255175.8633
154 | 941.566 | 2 | 1.9 | 2.9 | 3.9 | 22620 | 8249.4253 | 8700 | 5670.5747 | 1131000 | 1361155.1679 | 478500 | 255175.8633
156 | 940.942 | 2 | 1.9 | 2.9 | 3.9 | 22620 | 8249.4253 | 8700 | 5670.5747 | 1131000 | 1361155.1679 | 478500 | 255175.8633
158 | 939.726 | 2 | 1.9 | 2.9 | 3.9 | 22620 | 8249.4253 | 8700 | 5670.5747 | 1131000 | 1361155.1679 | 478500 | 255175.8633
160 | 936.738 | 2 | 1.9 | 2.9 | 3.9 | 22620 | 8249.4253 | 8700 | 5670.5747 | 1131000 | 1361155.1679 | 478500 | 255175.8633
162 | 933.65 | 2 | 1.9 | 2.9 | 3.9 | 22620 | 8249.4253 | 8700 | 5670.5747 | 1131000 | 1361155.1679 | 478500 | 255175.8633
164 | 932.745 | 2 | 1.8 | 2.8 | 3.8 | 21280 | 7790.6199 | 8400 | 5089.3801 | 1064000 | 1285452.2837 | 462000 | 229022.1044
166 | 931.696 | 2 | 1.8 | 2.8 | 3.8 | 21280 | 7790.6199 | 8400 | 5089.3801 | 1064000 | 1285452.2837 | 462000 | 229022.1044
168 | 930.999 | 2 | 1.8 | 2.8 | 3.8 | 21280 | 7790.6199 | 8400 | 5089.3801 | 1064000 | 1285452.2837 | 462000 | 229022.1044
170 | 930.885 | 2 | 1.8 | 2.8 | 3.8 | 21280 | 7790.6199 | 8400 | 5089.3801 | 1064000 | 1285452.2837 | 462000 | 229022.1044
172 | 930.378 | 2 | 1.8 | 2.8 | 3.8 | 21280 | 7790.6199 | 8400 | 5089.3801 | 1064000 | 1285452.2837 | 462000 | 229022.1044
174 | 931.324 | 2 | 1.8 | 2.8 | 3.8 | 21280 | 7790.6199 | 8400 | 5089.3801 | 1064000 | 1285452.2837 | 462000 | 229022.1044
176 | 933.53 | 2 | 1.8 | 2.8 | 3.8 | 21280 | 7790.6199 | 8400 | 5089.3801 | 1064000 | 1285452.2837 | 462000 | 229022.1044
178 | 932.714 | 2 | 1.8 | 2.8 | 3.8 | 21280 | 7790.6199 | 8400 | 5089.3801 | 1064000 | 1285452.2837 | 462000 | 229022.1044
180 | 928.311 | 2 | 1.8 | 2.8 | 3.8 | 21280 | 7790.6199 | 8400 | 5089.3801 | 1064000 | 1285452.2837 | 462000 | 229022.1044
182 | 924.179 | 2 | 1.8 | 2.8 | 3.8 | 21280 | 7790.6199 | 8400 | 5089.3801 | 1064000 | 1285452.2837 | 462000 | 229022.1044
184 | 928.398 | 2 | 1.8 | 2.8 | 3.8 | 21280 | 7790.6199 | 8400 | 5089.3801 | 1064000 | 1285452.2837 | 462000 | 229022.1044
186 | 930.866 | 2 | 1.8 | 2.8 | 3.8 | 21280 | 7790.6199 | 8400 | 5089.3801 | 1064000 | 1285452.2837 | 462000 | 229022.1044
188 | 928.411 | 2 | 1.8 | 2.8 | 3.8 | 21280 | 7790.6199 | 8400 | 5089.3801 | 1064000 | 1285452.2837 | 462000 | 229022.1044
190 | 927.849 | 2 | 1.8 | 2.8 | 3.8 | 21280 | 7790.6199 | 8400 | 5089.3801 | 1064000 | 1285452.2837 | 462000 | 229022.1044
192 | 926.71 | 2 | 1.8 | 2.8 | 3.8 | 21280 | 7790.6199 | 8400 | 5089.3801 | 1064000 | 1285452.2837 | 462000 | 229022.1044
194 | 926.201 | 2 | 1.8 | 2.8 | 3.8 | 21280 | 7790.6199 | 8400 | 5089.3801 | 1064000 | 1285452.2837 | 462000 | 229022.1044
196 | 924.509 | 2 | 1.8 | 2.8 | 3.8 | 21280 | 7790.6199 | 8400 | 5089.3801 | 1064000 | 1285452.2837 | 462000 | 229022.1044
198 | 923.417 | 2 | 1.8 | 2.8 | 3.8 | 21280 | 7790.6199 | 8400 | 5089.3801 | 1064000 | 1285452.2837 | 462000 | 229022.1044
200 | 923.011 | 2 | 1.8 | 2.8 | 3.8 | 21280 | 7790.6199 | 8400 | 5089.3801 | 1064000 | 1285452.2837 | 462000 | 229022.1044
202 | 921.969 | 2 | 1.8 | 2.8 | 3.8 | 21280 | 7790.6199 | 8400 | 5089.3801 | 1064000 | 1285452.2837 | 462000 | 229022.1044
204 | 920.661 | 2 | 1.8 | 2.8 | 3.8 | 21280 | 7790.6199 | 8400 | 5089.3801 | 1064000 | 1285452.2837 | 462000 | 229022.1044
206 | 920.243 | 2 | 1.8 | 2.8 | 3.8 | 21280 | 7790.6199 | 8400 | 5089.3801 | 1064000 | 1285452.2837 | 462000 | 229022.1044
208 | 919.297 | 2 | 1.8 | 2.8 | 3.8 | 21280 | 7790.6199 | 8400 | 5089.3801 | 1064000 | 1285452.2837 | 462000 | 229022.1044
210 | 917.533 | 2 | 1.8 | 2.8 | 3.8 | 21280 | 7790.6199 | 8400 | 5089.3801 | 1064000 | 1285452.2837 | 462000 | 229022.1044
212 | 917.684 | 2 | 1.8 | 2.8 | 3.8 | 21280 | 7790.6199 | 8400 | 5089.3801 | 1064000 | 1285452.2837 | 462000 | 229022.1044
214 | 915.724 | 2 | 1.8 | 2.8 | 3.8 | 21280 | 7790.6199 | 8400 | 5089.3801 | 1064000 | 1285452.2837 | 462000 | 229022.1044
216 | 915.73 | 2 | 1.8 | 2.8 | 3.8 | 21280 | 7790.6199 | 8400 | 5089.3801 | 1064000 | 1285452.2837 | 462000 | 229022.1044
218 | 915.584 | 2 | 1.8 | 2.8 | 3.8 | 21280 | 7790.6199 | 8400 | 5089.3801 | 1064000 | 1285452.2837 | 462000 | 229022.1044
220 | 915.444 | 2 | 1.8 | 2.8 | 3.8 | 21280 | 7790.6199 | 8400 | 5089.3801 | 1064000 | 1285452.2837 | 462000 | 229022.1044
222 | 913.52 | 2 | 1.8 | 2.8 | 3.8 | 21280 | 7790.6199 | 8400 | 5089.3801 | 1064000 | 1285452.2837 | 462000 | 229022.1044
224 | 912.524 | 2 | 1.8 | 2.8 | 3.8 | 21280 | 7790.6199 | 8400 | 5089.3801 | 1064000 | 1285452.2837 | 462000 | 229022.1044
226 | 912.565 | 2 | 2 | 3 | 4 | 24000 | 8716.8147 | 9000 | 6283.1853 | 1200000 | 1438274.4243 | 495000 | 282743.3388
228 | 913.484 | 2 | 2 | 3 | 4 | 24000 | 8716.8147 | 9000 | 6283.1853 | 1200000 | 1438274.4243 | 495000 | 282743.3388
230 | 913.545 | 2 | 2 | 3 | 4 | 24000 | 8716.8147 | 9000 | 6283.1853 | 1200000 | 1438274.4243 | 495000 | 282743.3388
232 | 914.546 | 2 | 2 | 3 | 4 | 24000 | 8716.8147 | 9000 | 6283.1853 | 1200000 | 1438274.4243 | 495000 | 282743.3388
234 | 918.285 | 2 | 2 | 3 | 4 | 24000 | 8716.8147 | 9000 | 6283.1853 | 1200000 | 1438274.4243 | 495000 | 282743.3388
236 | 919.357 | 2 | 2 | 3 | 4 | 24000 | 8716.8147 | 9000 | 6283.1853 | 1200000 | 1438274.4243 | 495000 | 282743.3388
238 | 918.649 | 2 | 2 | 3 | 4 | 24000 | 8716.8147 | 9000 | 6283.1853 | 1200000 | 1438274.4243 | 495000 | 282743.3388
240 | 922.974 | 2 | 2 | 3 | 4 | 24000 | 8716.8147 | 9000 | 6283.1853 | 1200000 | 1438274.4243 | 495000 | 282743.3388
242 | 927.375 | 2 | 2 | 3 | 4 | 24000 | 8716.8147 | 9000 | 6283.1853 | 1200000 | 1438274.4243 | 495000 | 282743.3388
244 | 929.253 | 2 | 2 | 3 | 4 | 24000 | 8716.8147 | 9000 | 6283.1853 | 1200000 | 1438274.4243 | 495000 | 282743.3388
246 | 930.863 | 2 | 2 | 3 | 4 | 24000 | 8716.8147 | 9000 | 6283.1853 | 1200000 | 1438274.4243 | 495000 | 282743.3388
248 | 931.924 | 2 | 2 | 3 | 4 | 24000 | 8716.8147 | 9000 | 6283.1853 | 1200000 | 1438274.4243 | 495000 | 282743.3388
250 | 936.722 | 2 | 2 | 3 | 4 | 24000 | 8716.8147 | 9000 | 6283.1853 | 1200000 | 1438274.4243 | 495000 | 282743.3388
252 | 941.777 | 2 | 2 | 3 | 4 | 24000 | 8716.8147 | 9000 | 6283.1853 | 1200000 | 1438274.4243 | 495000 | 282743.3388
254 | 948.143 | 2 | 2 | 3 | 4 | 24000 | 8716.8147 | 9000 | 6283.1853 | 1200000 | 1438274.4243 | 495000 | 282743.3388
256 | 955.417 | 2 | 2 | 3 | 4 | 24000 | 8716.8147 | 9000 | 6283.1853 | 1200000 | 1438274.4243 | 495000 | 282743.3388
258 | 962.7 | 2 | 2 | 3 | 4 | 24000 | 8716.8147 | 9000 | 6283.1853 | 1200000 | 1438274.4243 | 495000 | 282743.3388
260 | 969.281 | 2 | 2 | 3 | 4 | 24000 | 8716.8147 | 9000 | 6283.1853 | 1200000 | 1438274.4243 | 495000 | 282743.3388
262 | 980.284 | 2 | 2 | 3 | 4 | 24000 | 8716.8147 | 9000 | 6283.1853 | 1200000 | 1438274.4243 | 495000 | 282743.3388
264 | 986.551 | 2 | 2 | 3 | 4 | 24000 | 8716.8147 | 9000 | 6283.1853 | 1200000 | 1438274.4243 | 495000 | 282743.3388
266 | 989.198 | 2 | 2 | 3 | 4 | 24000 | 8716.8147 | 9000 | 6283.1853 | 1200000 | 1438274.4243 | 495000 | 282743.3388
268 | 994.39 | 2 | 2 | 3 | 4 | 24000 | 8716.8147 | 9000 | 6283.1853 | 1200000 | 1438274.4243 | 495000 | 282743.3388
270 | 999.917 | 2 | 2 | 3 | 4 | 24000 | 8716.8147 | 9000 | 6283.1853 | 1200000 | 1438274.4243 | 495000 | 282743.3388
272 | 1004.623 | 2 | 2 | 3 | 4 | 24000 | 8716.8147 | 9000 | 6283.1853 | 1200000 | 1438274.4243 | 495000 | 282743.3388
274 | 1008.819 | 2 | 2 | 3 | 4 | 24000 | 8716.8147 | 9000 | 6283.1853 | 1200000 | 1438274.4243 | 495000 | 282743.3388
276 | 1007.834 | 2 | 2 | 3 | 4 | 24000 | 8716.8147 | 9000 | 6283.1853 | 1200000 | 1438274.4243 | 495000 | 282743.3388
278 | 1005.626 | 2 | 2 | 3 | 4 | 24000 | 8716.8147 | 9000 | 6283.1853 | 1200000 | 1438274.4243 | 495000 | 282743.3388
280 | 1001.623 | 2 | 2 | 3 | 4 | 24000 | 8716.8147 | 9000 | 6283.1853 | 1200000 | 1438274.4243 | 495000 | 282743.3388
282 | 1004.052 | 2 | 2 | 3 | 4 | 24000 | 8716.8147 | 9000 | 6283.1853 | 1200000 | 1438274.4243 | 495000 | 282743.3388
284 | 1010.797 | 2 | 2 | 3 | 4 | 24000 | 8716.8147 | 9000 | 6283.1853 | 1200000 | 1438274.4243 | 495000 | 282743.3388
286 | 1014.67 | 2 | 2 | 3 | 4 | 24000 | 8716.8147 | 9000 | 6283.1853 | 1200000 | 1438274.4243 | 495000 | 282743.3388
288 | 1017.319 | 2 | 2 | 3 | 4 | 24000 | 8716.8147 | 9000 | 6283.1853 | 1200000 | 1438274.4243 | 495000 | 282743.3388
290 | 1027.459 | 2 | 2 | 3 | 4 | 24000 | 8716.8147 | 9000 | 6283.1853 | 1200000 | 1438274.4243 | 495000 | 282743.3388
292 | 1031.99 | 2 | 2 | 3 | 4 | 24000 | 8716.8147 | 9000 | 6283.1853 | 1200000 | 1438274.4243 | 495000 | 282743.3388
294 | 1036.254 | 2 | 2 | 3 | 4 | 24000 | 8716.8147 | 9000 | 6283.1853 | 1200000 | 1438274.4243 | 495000 | 282743.3388
296 | 1040.127 | 2 | 2 | 3 | 4 | 24000 | 8716.8147 | 9000 | 6283.1853 | 1200000 | 1438274.4243 | 495000 | 282743.3388
298 | 1044.396 | 2 | 2 | 3 | 4 | 24000 | 8716.8147 | 9000 | 6283.1853 | 1200000 | 1438274.4243 | 495000 | 282743.3388
300 | 1051.339 | 2 | 2 | 3 | 4 | 24000 | 8716.8147 | 9000 | 6283.1853 | 1200000 | 1438274.4243 | 495000 | 282743.3388
302 | 1060.955 | 2 | 2 | 3 | 4 | 24000 | 8716.8147 | 9000 | 6283.1853 | 1200000 | 1438274.4243 | 495000 | 282743.3388
304 | 1070.227 | 2 | 2 | 3 | 4 | 24000 | 8716.8147 | 9000 | 6283.1853 | 1200000 | 1438274.4243 | 495000 | 282743.3388
306 | 1072.691 | 2 | 2 | 3 | 4 | 24000 | 8716.8147 | 9000 | 6283.1853 | 1200000 | 1438274.4243 | 495000 | 282743.3388
308 | 1076.503 | 2 | 2 | 3 | 4 | 24000 | 8716.8147 | 9000 | 6283.1853 | 1200000 | 1438274.4243 | 495000 | 282743.3388
310 | 1083.996 | 2 | 2 | 3 | 4 | 24000 | 8716.8147 | 9000 | 6283.1853 | 1200000 | 1438274.4243 | 495000 | 282743.3388
312 | 1097.188 | 2 | 2 | 3 | 4 | 24000 | 8716.8147 | 9000 | 6283.1853 | 1200000 | 1438274.4243 | 495000 | 282743.3388
314 | 1103.545 | 2 | 2 | 3 | 4 | 24000 | 8716.8147 | 9000 | 6283.1853 | 1200000 | 1438274.4243 | 495000 | 282743.3388
316 | 1105.174 | 2 | 2 | 3 | 4 | 24000 | 8716.8147 | 9000 | 6283.1853 | 1200000 | 1438274.4243 | 495000 | 282743.3388
318 | 1111.657 | 2 | 2 | 3 | 4 | 24000 | 8716.8147 | 9000 | 6283.1853 | 1200000 | 1438274.4243 | 495000 | 282743.3388
320 | 1122.935 | 2 | 2 | 3 | 4 | 24000 | 8716.8147 | 9000 | 6283.1853 | 1200000 | 1438274.4243 | 495000 | 282743.3388
322 | 1128.197 | 2 | 2 | 3 | 4 | 24000 | 8716.8147 | 9000 | 6283.1853 | 1200000 | 1438274.4243 | 495000 | 282743.3388
324 | 1132.561 | 2 | 2 | 3 | 4 | 24000 | 8716.8147 | 9000 | 6283.1853 | 1200000 | 1438274.4243 | 495000 | 282743.3388
326 | 1131.854 | 2 | 2 | 3 | 4 | 24000 | 8716.8147 | 9000 | 6283.1853 | 1200000 | 1438274.4243 | 495000 | 282743.3388
328 | 1133.338 | 2 | 2 | 3 | 4 | 24000 | 8716.8147 | 9000 | 6283.1853 | 1200000 | 1438274.4243 | 495000 | 282743.3388
330 | 1136.405 | 2 | 1.8 | 2.8 | 3.8 | 21280 | 7790.6199 | 8400 | 5089.3801 | 1064000 | 1285452.2837 | 462000 | 229022.1044
332 | 1128.709 | 2 | 1.8 | 2.8 | 3.8 | 21280 | 7790.6199 | 8400 | 5089.3801 | 1064000 | 1285452.2837 | 462000 | 229022.1044
334 | 1120.713 | 2 | 1.8 | 2.8 | 3.8 | 21280 | 7790.6199 | 8400 | 5089.3801 | 1064000 | 1285452.2837 | 462000 | 229022.1044
336 | 1115.226 | 2 | 1.8 | 2.8 | 3.8 | 21280 | 7790.6199 | 8400 | 5089.3801 | 1064000 | 1285452.2837 | 462000 | 229022.1044
338 | 1108.709 | 2 | 1.8 | 2.8 | 3.8 | 21280 | 7790.6199 | 8400 | 5089.3801 | 1064000 | 1285452.2837 | 462000 | 229022.1044
340 | 1102.499 | 2 | 1.8 | 2.8 | 3.8 | 21280 | 7790.6199 | 8400 | 5089.3801 | 1064000 | 1285452.2837 | 462000 | 229022.1044
342 | 1096.349 | 2 | 1.8 | 2.8 | 3.8 | 21280 | 7790.6199 | 8400 | 5089.3801 | 1064000 | 1285452.2837 | 462000 | 229022.1044
344 | 1090.39 | 2 | 1.8 | 2.8 | 3.8 | 21280 | 7790.6199 | 8400 | 5089.3801 | 1064000 | 1285452.2837 | 462000 | 229022.1044
346 | 1087.765 | 2 | 1.8 | 2.8 | 3.8 | 21280 | 7790.6199 | 8400 | 5089.3801 | 1064000 | 1285452.2837 | 462000 | 229022.1044
348 | 1084.661 | 2 | 1.8 | 2.8 | 3.8 | 21280 | 7790.6199 | 8400 | 5089.3801 | 1064000 | 1285452.2837 | 462000 | 229022.1044
350 | 1081.662 | 2 | 1.8 | 2.8 | 3.8 | 21280 | 7790.6199 | 8400 | 5089.3801 | 1064000 | 1285452.2837 | 462000 | 229022.1044
352 | 1076.872 | 2 | 1.8 | 2.8 | 3.8 | 21280 | 7790.6199 | 8400 | 5089.3801 | 1064000 | 1285452.2837 | 462000 | 229022.1044
354 | 1070.898 | 2 | 1.8 | 2.8 | 3.8 | 21280 | 7790.6199 | 8400 | 5089.3801 | 1064000 | 1285452.2837 | 462000 | 229022.1044
356 | 1065.018 | 2 | 1.8 | 2.8 | 3.8 | 21280 | 7790.6199 | 8400 | 5089.3801 | 1064000 | 1285452.2837 | 462000 | 229022.1044
358 | 1059.58 | 2 | 1.8 | 2.8 | 3.8 | 21280 | 7790.6199 | 8400 | 5089.3801 | 1064000 | 1285452.2837 | 462000 | 229022.1044
360 | 1055.284 | 2 | 1.8 | 2.8 | 3.8 | 21280 | 7790.6199 | 8400 | 5089.3801 | 1064000 | 1285452.2837 | 462000 | 229022.1044
362 | 1050.886 | 2 | 1.8 | 2.8 | 3.8 | 21280 | 7790.6199 | 8400 | 5089.3801 | 1064000 | 1285452.2837 | 462000 | 229022.1044
364 | 1052.647 | 2 | 1.8 | 2.8 | 3.8 | 21280 | 7790.6199 | 8400 | 5089.3801 | 1064000 | 1285452.2837 | 462000 | 229022.1044
366 | 1051.117 | 2 | 1.8 | 2.8 | 3.8 | 21280 | 7790.6199 | 8400 | 5089.3801 | 1064000 | 1285452.2837 | 462000 | 229022.1044
368 | 1048.266 | 2 | 1.8 | 2.8 | 3.8 | 21280 | 7790.6199 | 8400 | 5089.3801 | 1064000 | 1285452.2837 | 462000 | 229022.1044
370 | 1040.172 | 2 | 1.8 | 2.8 | 3.8 | 21280 | 7790.6199 | 8400 | 5089.3801 | 1064000 | 1285452.2837 | 462000 | 229022.1044
372 | 1033.483 | 2 | 1.8 | 2.8 | 3.8 | 21280 | 7790.6199 | 8400 | 5089.3801 | 1064000 | 1285452.2837 | 462000 | 229022.1044
374 | 1030.95 | 2 | 1.8 | 2.8 | 3.8 | 21280 | 7790.6199 | 8400 | 5089.3801 | 1064000 | 1285452.2837 | 462000 | 229022.1044
376 | 1032.263 | 2 | 1.8 | 2.8 | 3.8 | 21280 | 7790.6199 | 8400 | 5089.3801 | 1064000 | 1285452.2837 | 462000 | 229022.1044
378 | 1031.391 | 2 | 1.8 | 2.8 | 3.8 | 21280 | 7790.6199 | 8400 | 5089.3801 | 1064000 | 1285452.2837 | 462000 | 229022.1044
380 | 1025.791 | 2 | 1.8 | 2.8 | 3.8 | 21280 | 7790.6199 | 8400 | 5089.3801 | 1064000 | 1285452.2837 | 462000 | 229022.1044
382 | 1020.911 | 2 | 1.8 | 2.8 | 3.8 | 21280 | 7790.6199 | 8400 | 5089.3801 | 1064000 | 1285452.2837 | 462000 | 229022.1044
384 | 1015.65 | 2 | 1.8 | 2.8 | 3.8 | 21280 | 7790.6199 | 8400 | 5089.3801 | 1064000 | 1285452.2837 | 462000 | 229022.1044
386 | 1012.139 | 2 | 1.8 | 2.8 | 3.8 | 21280 | 7790.6199 | 8400 | 5089.3801 | 1064000 | 1285452.2837 | 462000 | 229022.1044
388 | 1010.472 | 2 | 1.8 | 2.8 | 3.8 | 21280 | 7790.6199 | 8400 | 5089.3801 | 1064000 | 1285452.2837 | 462000 | 229022.1044
390 | 1005.401 | 2 | 1.8 | 2.8 | 3.8 | 21280 | 7790.6199 | 8400 | 5089.3801 | 1064000 | 1285452.2837 | 462000 | 229022.1044
392 | 996.666 | 2 | 1.8 | 2.8 | 3.8 | 21280 | 7790.6199 | 8400 | 5089.3801 | 1064000 | 1285452.2837 | 462000 | 229022.1044
394 | 991.35 | 2 | 1.8 | 2.8 | 3.8 | 21280 | 7790.6199 | 8400 | 5089.3801 | 1064000 | 1285452.2837 | 462000 | 229022.1044
396 | 990.486 | 2 | 1.8 | 2.8 | 3.8 | 21280 | 7790.6199 | 8400 | 5089.3801 | 1064000 | 1285452.2837 | 462000 | 229022.1044
398 | 992.761 | 2 | 1.8 | 2.8 | 3.8 | 21280 | 7790.6199 | 8400 | 5089.3801 | 1064000 | 1285452.2837 | 462000 | 229022.1044
400 | 999.077 | 2 | 1.8 | 2.8 | 3.8 | 21280 | 7790.6199 | 8400 | 5089.3801 | 1064000 | 1285452.2837 | 462000 | 229022.1044
402 | 1001.8 | 2 | 1.8 | 2.8 | 3.8 | 21280 | 7790.6199 | 8400 | 5089.3801 | 1064000 | 1285452.2837 | 462000 | 229022.1044
404 | 1002.224 | 2 | 1.8 | 2.8 | 3.8 | 21280 | 7790.6199 | 8400 | 5089.3801 | 1064000 | 1285452.2837 | 462000 | 229022.1044
406 | 1002.003 | 2 | 1.8 | 2.8 | 3.8 | 21280 | 7790.6199 | 8400 | 5089.3801 | 1064000 | 1285452.2837 | 462000 | 229022.1044
408 | 1003.596 | 2 | 1.8 | 2.8 | 3.8 | 21280 | 7790.6199 | 8400 | 5089.3801 | 1064000 | 1285452.2837 | 462000 | 229022.1044
410 | 994.111 | 2 | 1.8 | 2.8 | 3.8 | 21280 | 7790.6199 | 8400 | 5089.3801 | 1064000 | 1285452.2837 | 462000 | 229022.1044
412 | 983.925 | 2 | 1.8 | 2.8 | 3.8 | 21280 | 7790.6199 | 8400 | 5089.3801 | 1064000 | 1285452.2837 | 462000 | 229022.1044
414 | 972.347 | 2 | 1.8 | 2.8 | 3.8 | 21280 | 7790.6199 | 8400 | 5089.3801 | 1064000 | 1285452.2837 | 462000 | 229022.1044
416 | 963.901 | 2 | 1.8 | 2.8 | 3.8 | 21280 | 7790.6199 | 8400 | 5089.3801 | 1064000 | 1285452.2837 | 462000 | 229022.1044
418 | 963.258 | 2 | 1.8 | 2.8 | 3.8 | 21280 | 7790.6199 | 8400 | 5089.3801 | 1064000 | 1285452.2837 | 462000 | 229022.1044
420 | 965.872 | 2 | 1.8 | 2.8 | 3.8 | 21280 | 7790.6199 | 8400 | 5089.3801 | 1064000 | 1285452.2837 | 462000 | 229022.1044
422 | 966.177 | 2 | 1.8 | 2.8 | 3.8 | 21280 | 7790.6199 | 8400 | 5089.3801 | 1064000 | 1285452.2837 | 462000 | 229022.1044
424 | 973.825 | 2 | 1.8 | 2.8 | 3.8 | 21280 | 7790.6199 | 8400 | 5089.3801 | 1064000 | 1285452.2837 | 462000 | 229022.1044
426 | 983.972 | 2 | 1.8 | 2.8 | 3.8 | 21280 | 7790.6199 | 8400 | 5089.3801 | 1064000 | 1285452.2837 | 462000 | 229022.1044
428 | 994.096 | 2 | 1.8 | 2.8 | 3.8 | 21280 | 7790.6199 | 8400 | 5089.3801 | 1064000 | 1285452.2837 | 462000 | 229022.1044
430 | 991.695 | 2 | 1.8 | 2.8 | 3.8 | 21280 | 7790.6199 | 8400 | 5089.3801 | 1064000 | 1285452.2837 | 462000 | 229022.1044
432 | 984.933 | 2 | 1.8 | 2.8 | 3.8 | 21280 | 7790.6199 | 8400 | 5089.3801 | 1064000 | 1285452.2837 | 462000 | 229022.1044
434 | 974.509 | 2 | 1.8 | 2.8 | 3.8 | 21280 | 7790.6199 | 8400 | 5089.3801 | 1064000 | 1285452.2837 | 462000 | 229022.1044
436 | 966.698 | 2 | 1.8 | 2.8 | 3.8 | 21280 | 7790.6199 | 8400 | 5089.3801 | 1064000 | 1285452.2837 | 462000 | 229022.1044
438 | 963.618 | 2 | 1.8 | 2.8 | 3.8 | 21280 | 7790.6199 | 8400 | 5089.3801 | 1064000 | 1285452.2837 | 462000 | 229022.1044
440 | 957.803 | 2 | 1.8 | 2.8 | 3.8 | 21280 | 7790.6199 | 8400 | 5089.3801 | 1064000 | 1285452.2837 | 462000 | 229022.1044
442 | 954.277 | 2 | 1.8 | 2.8 | 3.8 | 21280 | 7790.6199 | 8400 | 5089.3801 | 1064000 | 1285452.2837 | 462000 | 229022.1044
444 | 947.182 | 2 | 1.8 | 2.8 | 3.8 | 21280 | 7790.6199 | 8400 | 5089.3801 | 1064000 | 1285452.2837 | 462000 | 229022.1044
446 | 938.045 | 2 | 1.8 | 2.8 | 3.8 | 21280 | 7790.6199 | 8400 | 5089.3801 | 1064000 | 1285452.2837 | 462000 | 229022.1044
448 | 930.871 | 2 | 1.8 | 2.8 | 3.8 | 21280 | 7790.6199 | 8400 | 5089.3801 | 1064000 | 1285452.2837 | 462000 | 229022.1044
450 | 926.391 | 2 | 1.8 | 2.8 | 3.8 | 21280 | 7790.6199 | 8400 | 5089.3801 | 1064000 | 1285452.2837 | 462000 | 229022.1044
452 | 918.344 | 2 | 1.8 | 2.8 | 3.8 | 21280 | 7790.6199 | 8400 | 5089.3801 | 1064000 | 1285452.2837 | 462000 | 229022.1044
454 | 911.505 | 2 | 1.8 | 2.8 | 3.8 | 21280 | 7790.6199 | 8400 | 5089.3801 | 1064000 | 1285452.2837 | 462000 | 229022.1044
456 | 903.61 | 2 | 1.8 | 2.8 | 3.8 | 21280 | 7790.6199 | 8400 | 5089.3801 | 1064000 | 1285452.2837 | 462000 | 229022.1044
458 | 900.63 | 2 | 1.8 | 2.8 | 3.8 | 21280 | 7790.6199 | 8400 | 5089.3801 | 1064000 | 1285452.2837 | 462000 | 229022.1044
460 | 904.066 | 2 | 1.8 | 2.8 | 3.8 | 21280 | 7790.6199 | 8400 | 5089.3801 | 1064000 | 1285452.2837 | 462000 | 229022.1044
462 | 915.092 | 2 | 1.8 | 2.8 | 3.8 | 21280 | 7790.6199 | 8400 | 5089.3801 | 1064000 | 1285452.2837 | 462000 | 229022.1044
464 | 905.556 | 2 | 1.8 | 2.8 | 3.8 | 21280 | 7790.6199 | 8400 | 5089.3801 | 1064000 | 1285452.2837 | 462000 | 229022.1044
466 | 905.271 | 2 | 1.8 | 2.8 | 3.8 | 21280 | 7790.6199 | 8400 | 5089.3801 | 1064000 | 1285452.2837 | 462000 | 229022.1044
468 | 901.918 | 2 | 1.8 | 2.8 | 3.8 | 21280 | 7790.6199 | 8400 | 5089.3801 | 1064000 | 1285452.2837 | 462000 | 229022.1044
470 | 895.651 | 2 | 1.8 | 2.8 | 3.8 | 21280 | 7790.6199 | 8400 | 5089.3801 | 1064000 | 1285452.2837 | 462000 | 229022.1044
472 | 892.304 | 2 | 1.8 | 2.8 | 3.8 | 21280 | 7790.6199 | 8400 | 5089.3801 | 1064000 | 1285452.2837 | 462000 | 229022.1044
474 | 895.279 | 2 | 1.8 | 2.8 | 3.8 | 21280 | 7790.6199 | 8400 | 5089.3801 | 1064000 | 1285452.2837 | 462000 | 229022.1044
476 | 896.818 | 2 | 1.8 | 2.8 | 3.8 | 21280 | 7790.6199 | 8400 | 5089.3801 | 1064000 | 1285452.2837 | 462000 | 229022.1044
478 | 909.921 | 2 | 1.8 | 2.8 | 3.8 | 21280 | 7790.6199 | 8400 | 5089.3801 | 1064000 | 1285452.2837 | 462000 | 229022.1044
480 | 926.295 | 2 | 1.8 | 2.8 | 3.8 | 21280 | 7790.6199 | 8400 | 5089.3801 | 1064000 | 1285452.2837 | 462000 | 229022.1044
482 | 924.888 | 2 | 1.5 | 2.5 | 3.5 | 17500 | 6465.7083 | 7500 | 3534.2917 | 875000 | 1066841.8637 | 412500 | 159043.1281
484 | 919.044 | 2 | 1.5 | 2.5 | 3.5 | 17500 | 6465.7083 | 7500 | 3534.2917 | 875000 | 1066841.8637 | 412500 | 159043.1281
486 | 911.164 | 2 | 1.5 | 2.5 | 3.5 | 17500 | 6465.7083 | 7500 | 3534.2917 | 875000 | 1066841.8637 | 412500 | 159043.1281
488 | 903.893 | 2 | 1.5 | 2.5 | 3.5 | 17500 | 6465.7083 | 7500 | 3534.2917 | 875000 | 1066841.8637 | 412500 | 159043.1281
490 | 901.953 | 2 | 1.5 | 2.5 | 3.5 | 17500 | 6465.7083 | 7500 | 3534.2917 | 875000 | 1066841.8637 | 412500 | 159043.1281
492 | 900.198 | 2 | 1.5 | 2.5 | 3.5 | 17500 | 6465.7083 | 7500 | 3534.2917 | 875000 | 1066841.8637 | 412500 | 159043.1281
494 | 904.177 | 2 | 1.5 | 2.5 | 3.5 | 17500 | 6465.7083 | 7500 | 3534.2917 | 875000 | 1066841.8637 | 412500 | 159043.1281
496 | 912.253 | 2 | 1.5 | 2.5 | 3.5 | 17500 | 6465.7083 | 7500 | 3534.2917 | 875000 | 1066841.8637 | 412500 | 159043.1281
498 | 915.297 | 2 | 1.5 | 2.5 | 3.5 | 17500 | 6465.7083 | 7500 | 3534.2917 | 875000 | 1066841.8637 | 412500 | 159043.1281
500 | 919.629 | 2 | 1.5 | 2.5 | 3.5 | 17500 | 6465.7083 | 7500 | 3534.2917 | 875000 | 1066841.8637 | 412500 | 159043.1281

## Capital Costs
Option 6B Capital Costs
Pipe Cost | 5387279180.4189
Pipe Laying and Joining | 1077455836.0838
Pipe Trench Excavation & Back Fill | 786164015.6307
Air Valve, Scour Valve & Isolating Cost | 344440000
Pump Station Cost PS 1 | 31430340.9711
Pump Station Cost PS 3 | 58920992.7914
Pump Station Cost PS 2 | 74010798.9424
Reservoir Cost BPT 3 | 2822169.6
Reservoir Cost BPT 5 | 2822169.6
Reservoir Cost BPT 5 | 2822169.6
Reservoir Cost BPT 5 | 2822169.6
Option 6B Capital Costs (Pula)
Pipe Cost | 4897526527.6535
Pipe Laying and Joining | 979505305.5307
Pipe Trench Excavation & Back Fill | 714694559.6642
Air Valve, Scour Valve & Isolating Cost | 313127272.7273
Pump Station Cost PS 1 | 28573037.2465
Pump Station Cost PS 3 | 53564538.9013
Pump Station Cost PS 3 | 67282544.4931
Reservoir Cost BPT 3 | 2565608.7273
Reservoir Cost BPT 5 | 2565608.7273
Reservoir Cost BPT 5 | 2565608.7273
Reservoir Cost BPT 5 | 2565608.7273

## Maintenance Costs
Option 6B Maintenance Costs
Item | Percentage Per Annum | Cost R/year
Civil | 0.5% | 26964617.5981
Mechanical & Electrical | 4% | 17391653.3505
Total |  | 44356270.9486
Option 6B Maintenance Costs (Pula)
Item | Percentage Per Annum | Cost P/year
Civil | 0.5% | 24513288.7255
Mechanical & Electrical | 4% | 15810593.955
Total |  | 40323882.6805

## Pumping Costs Calculation
Option 6B Pumping Costs Calculations - PS 1
Pipeline Details |  |  |  | New Pipe Flow Equation |  |  | Average Pipe Flow Equation |  |  | Old Pipe Flow Equation |  |  | Biofilm Pipe Flow Equation
Chainage (km) | Elevation (m) | Section Length (km) | Diameter (m) | λ | Friction Component | Secondary Loss Component | λ | Friction Component | Secondary Loss Component | λ | Friction Component | Secondary Loss Component | λ | Friction Component | Secondary Loss Component
2 | 1069.018 | 0 | 1.9 | 0.00867 | 0 | 0 | 0.0097304 | 0 | 0 | 0.011459 | 0 | 0 | 0.014543 | 0 | 0
4 | 1067.321 | 2 | 1.9 | 0.00867 | 0.057863 | 0.0038042 | 0.0097304 | 0.06494 | 0.0038042 | 0.011459 | 0.076477 | 0.0038042 | 0.014543 | 0.097058 | 0.0038042 | 1.618 | 0.063419
6 | 1064.035 | 2 | 1.9 | 0.00867 | 0.057863 | 0.0038042 | 0.0097304 | 0.06494 | 0.0038042 | 0.011459 | 0.076477 | 0.0038042 | 0.014543 | 0.097058 | 0.0038042 | 1.618 | 0.063419
8 | 1063.832 | 2 | 1.9 | 0.00867 | 0.057863 | 0.0038042 | 0.0097304 | 0.06494 | 0.0038042 | 0.011459 | 0.076477 | 0.0038042 | 0.014543 | 0.097058 | 0.0038042 | 1.618 | 0.063419
10 | 1067.893 | 2 | 1.9 | 0.00867 | 0.057863 | 0.0038042 | 0.0097304 | 0.06494 | 0.0038042 | 0.011459 | 0.076477 | 0.0038042 | 0.014543 | 0.097058 | 0.0038042 | 1.618 | 0.063419
12 | 1075.133 | 2 | 1.9 | 0.00867 | 0.057863 | 0.0038042 | 0.0097304 | 0.06494 | 0.0038042 | 0.011459 | 0.076477 | 0.0038042 | 0.014543 | 0.097058 | 0.0038042 | 1.618 | 0.063419
14 | 1082.768 | 2 | 1.9 | 0.00867 | 0.057863 | 0.0038042 | 0.0097304 | 0.06494 | 0.0038042 | 0.011459 | 0.076477 | 0.0038042 | 0.014543 | 0.097058 | 0.0038042 | 1.618 | 0.063419
16 | 1089.726 | 2 | 1.9 | 0.00867 | 0.057863 | 0.0038042 | 0.0097304 | 0.06494 | 0.0038042 | 0.011459 | 0.076477 | 0.0038042 | 0.014543 | 0.097058 | 0.0038042 | 1.618 | 0.063419
18 | 1094.131 | 2 | 1.9 | 0.00867 | 0.057863 | 0.0038042 | 0.0097304 | 0.06494 | 0.0038042 | 0.011459 | 0.076477 | 0.0038042 | 0.014543 | 0.097058 | 0.0038042 | 1.618 | 0.063419
20 | 1097.897 | 2 | 1.9 | 0.00867 | 0.057863 | 0.0038042 | 0.0097304 | 0.06494 | 0.0038042 | 0.011459 | 0.076477 | 0.0038042 | 0.014543 | 0.097058 | 0.0038042 | 1.618 | 0.063419
22 | 1101.67 | 2 | 1.9 | 0.00867 | 0.057863 | 0.0038042 | 0.0097304 | 0.06494 | 0.0038042 | 0.011459 | 0.076477 | 0.0038042 | 0.014543 | 0.097058 | 0.0038042 | 1.618 | 0.063419
16.8147
Option 6B Pumping Costs Calculations - PS 3
Pipeline Details |  |  |  | New Pipe Flow Equation |  |  | Average Pipe Flow Equation |  |  | Old Pipe Flow Equation |  |  | Biofilm Pipe Flow Equation
Chainage (km) | Elevation (m) | Section Length (km) | Diameter (m) | λ | Friction Component | Secondary Loss Component | λ | Friction Component | Secondary Loss Component | λ | Friction Component | Secondary Loss Component | λ | Friction Component | Secondary Loss Component
228 | 913.484 | 2 | 2.2 | 0.008468 | 0.027153 | 0.0021163 | 0.0094904 | 0.030432 | 0.0021163 | 0.011153 | 0.035762 | 0.0021163 | 0.014105 | 0.045227 | 0.0021163
230 | 913.545 | 2 | 2.2 | 0.008468 | 0.027153 | 0.0021163 | 0.0094904 | 0.030432 | 0.0021163 | 0.011153 | 0.035762 | 0.0021163 | 0.014105 | 0.045227 | 0.0021163
232 | 914.546 | 2 | 2.2 | 0.008468 | 0.027153 | 0.0021163 | 0.0094904 | 0.030432 | 0.0021163 | 0.011153 | 0.035762 | 0.0021163 | 0.014105 | 0.045227 | 0.0021163
234 | 918.285 | 2 | 2.2 | 0.008468 | 0.027153 | 0.0021163 | 0.0094904 | 0.030432 | 0.0021163 | 0.011153 | 0.035762 | 0.0021163 | 0.014105 | 0.045227 | 0.0021163
236 | 919.357 | 2 | 2.2 | 0.008468 | 0.027153 | 0.0021163 | 0.0094904 | 0.030432 | 0.0021163 | 0.011153 | 0.035762 | 0.0021163 | 0.014105 | 0.045227 | 0.0021163
238 | 918.649 | 2 | 2.2 | 0.008468 | 0.027153 | 0.0021163 | 0.0094904 | 0.030432 | 0.0021163 | 0.011153 | 0.035762 | 0.0021163 | 0.014105 | 0.045227 | 0.0021163
240 | 922.974 | 2 | 2.2 | 0.008468 | 0.027153 | 0.0021163 | 0.0094904 | 0.030432 | 0.0021163 | 0.011153 | 0.035762 | 0.0021163 | 0.014105 | 0.045227 | 0.0021163
242 | 927.375 | 2 | 2.2 | 0.008468 | 0.027153 | 0.0021163 | 0.0094904 | 0.030432 | 0.0021163 | 0.011153 | 0.035762 | 0.0021163 | 0.014105 | 0.045227 | 0.0021163
244 | 929.253 | 2 | 2.2 | 0.008468 | 0.027153 | 0.0021163 | 0.0094904 | 0.030432 | 0.0021163 | 0.011153 | 0.035762 | 0.0021163 | 0.014105 | 0.045227 | 0.0021163
246 | 930.863 | 2 | 2.2 | 0.008468 | 0.027153 | 0.0021163 | 0.0094904 | 0.030432 | 0.0021163 | 0.011153 | 0.035762 | 0.0021163 | 0.014105 | 0.045227 | 0.0021163
248 | 931.924 | 2 | 2.2 | 0.008468 | 0.027153 | 0.0021163 | 0.0094904 | 0.030432 | 0.0021163 | 0.011153 | 0.035762 | 0.0021163 | 0.014105 | 0.045227 | 0.0021163
250 | 936.722 | 2 | 2.2 | 0.008468 | 0.027153 | 0.0021163 | 0.0094904 | 0.030432 | 0.0021163 | 0.011153 | 0.035762 | 0.0021163 | 0.014105 | 0.045227 | 0.0021163
252 | 941.777 | 2 | 2.2 | 0.008468 | 0.027153 | 0.0021163 | 0.0094904 | 0.030432 | 0.0021163 | 0.011153 | 0.035762 | 0.0021163 | 0.014105 | 0.045227 | 0.0021163
254 | 948.143 | 2 | 2.2 | 0.008468 | 0.027153 | 0.0021163 | 0.0094904 | 0.030432 | 0.0021163 | 0.011153 | 0.035762 | 0.0021163 | 0.014105 | 0.045227 | 0.0021163
256 | 955.417 | 2 | 2.2 | 0.008468 | 0.027153 | 0.0021163 | 0.0094904 | 0.030432 | 0.0021163 | 0.011153 | 0.035762 | 0.0021163 | 0.014105 | 0.045227 | 0.0021163
258 | 962.7 | 2 | 2.2 | 0.008468 | 0.027153 | 0.0021163 | 0.0094904 | 0.030432 | 0.0021163 | 0.011153 | 0.035762 | 0.0021163 | 0.014105 | 0.045227 | 0.0021163
260 | 969.281 | 2 | 2.2 | 0.008468 | 0.027153 | 0.0021163 | 0.0094904 | 0.030432 | 0.0021163 | 0.011153 | 0.035762 | 0.0021163 | 0.014105 | 0.045227 | 0.0021163
262 | 980.284 | 2 | 2.2 | 0.008468 | 0.027153 | 0.0021163 | 0.0094904 | 0.030432 | 0.0021163 | 0.011153 | 0.035762 | 0.0021163 | 0.014105 | 0.045227 | 0.0021163
264 | 986.551 | 2 | 2.2 | 0.008468 | 0.027153 | 0.0021163 | 0.0094904 | 0.030432 | 0.0021163 | 0.011153 | 0.035762 | 0.0021163 | 0.014105 | 0.045227 | 0.0021163
266 | 989.198 | 2 | 2.2 | 0.008468 | 0.027153 | 0.0021163 | 0.0094904 | 0.030432 | 0.0021163 | 0.011153 | 0.035762 | 0.0021163 | 0.014105 | 0.045227 | 0.0021163
268 | 994.39 | 2 | 2.2 | 0.008468 | 0.027153 | 0.0021163 | 0.0094904 | 0.030432 | 0.0021163 | 0.011153 | 0.035762 | 0.0021163 | 0.014105 | 0.045227 | 0.0021163
270 | 999.917 | 2 | 2.2 | 0.008468 | 0.027153 | 0.0021163 | 0.0094904 | 0.030432 | 0.0021163 | 0.011153 | 0.035762 | 0.0021163 | 0.014105 | 0.045227 | 0.0021163
272 | 1004.623 | 2 | 2.2 | 0.008468 | 0.027153 | 0.0021163 | 0.0094904 | 0.030432 | 0.0021163 | 0.011153 | 0.035762 | 0.0021163 | 0.014105 | 0.045227 | 0.0021163
Option 6B Pumping Costs Calculations - PS 2
Pipeline Details |  |  |  | New Pipe Flow Equation |  |  | Average Pipe Flow Equation |  |  | Old Pipe Flow Equation |  |  | Biofilm Pipe Flow Equation
Chainage (km) | Elevation (m) | Section Length (km) | Diameter (m) | λ | Friction Component | Secondary Loss Component | λ | Friction Component | Secondary Loss Component | λ | Friction Component | Secondary Loss Component | λ | Friction Component | Secondary Loss Component
274 | 1008.819 | 2 | 2 | 0.0085985 | 0.044404 | 0.0030985 | 0.0096454 | 0.049811 | 0.0030985 | 0.01135 | 0.058616 | 0.0030985 | 0.014387 | 0.074298 | 0.0030985
276 | 1007.834 | 2 | 2 | 0.0085985 | 0.044404 | 0.0030985 | 0.0096454 | 0.049811 | 0.0030985 | 0.01135 | 0.058616 | 0.0030985 | 0.014387 | 0.074298 | 0.0030985
278 | 1005.626 | 2 | 2 | 0.0085985 | 0.044404 | 0.0030985 | 0.0096454 | 0.049811 | 0.0030985 | 0.01135 | 0.058616 | 0.0030985 | 0.014387 | 0.074298 | 0.0030985
280 | 1001.623 | 2 | 2 | 0.0085985 | 0.044404 | 0.0030985 | 0.0096454 | 0.049811 | 0.0030985 | 0.01135 | 0.058616 | 0.0030985 | 0.014387 | 0.074298 | 0.0030985
282 | 1004.052 | 2 | 2 | 0.0085985 | 0.044404 | 0.0030985 | 0.0096454 | 0.049811 | 0.0030985 | 0.01135 | 0.058616 | 0.0030985 | 0.014387 | 0.074298 | 0.0030985
284 | 1010.797 | 2 | 2 | 0.0085985 | 0.044404 | 0.0030985 | 0.0096454 | 0.049811 | 0.0030985 | 0.01135 | 0.058616 | 0.0030985 | 0.014387 | 0.074298 | 0.0030985
286 | 1014.67 | 2 | 2 | 0.0085985 | 0.044404 | 0.0030985 | 0.0096454 | 0.049811 | 0.0030985 | 0.01135 | 0.058616 | 0.0030985 | 0.014387 | 0.074298 | 0.0030985
288 | 1017.319 | 2 | 2 | 0.0085985 | 0.044404 | 0.0030985 | 0.0096454 | 0.049811 | 0.0030985 | 0.01135 | 0.058616 | 0.0030985 | 0.014387 | 0.074298 | 0.0030985
290 | 1027.459 | 2 | 2 | 0.0085985 | 0.044404 | 0.0030985 | 0.0096454 | 0.049811 | 0.0030985 | 0.01135 | 0.058616 | 0.0030985 | 0.014387 | 0.074298 | 0.0030985
292 | 1031.99 | 2 | 2 | 0.0085985 | 0.044404 | 0.0030985 | 0.0096454 | 0.049811 | 0.0030985 | 0.01135 | 0.058616 | 0.0030985 | 0.014387 | 0.074298 | 0.0030985
294 | 1036.254 | 2 | 2 | 0.0085985 | 0.044404 | 0.0030985 | 0.0096454 | 0.049811 | 0.0030985 | 0.01135 | 0.058616 | 0.0030985 | 0.014387 | 0.074298 | 0.0030985
296 | 1040.127 | 2 | 2 | 0.0085985 | 0.044404 | 0.0030985 | 0.0096454 | 0.049811 | 0.0030985 | 0.01135 | 0.058616 | 0.0030985 | 0.014387 | 0.074298 | 0.0030985
298 | 1044.396 | 2 | 2 | 0.0085985 | 0.044404 | 0.0030985 | 0.0096454 | 0.049811 | 0.0030985 | 0.01135 | 0.058616 | 0.0030985 | 0.014387 | 0.074298 | 0.0030985
300 | 1051.339 | 2 | 2 | 0.0085985 | 0.044404 | 0.0030985 | 0.0096454 | 0.049811 | 0.0030985 | 0.01135 | 0.058616 | 0.0030985 | 0.014387 | 0.074298 | 0.0030985
302 | 1060.955 | 2 | 2 | 0.0085985 | 0.044404 | 0.0030985 | 0.0096454 | 0.049811 | 0.0030985 | 0.01135 | 0.058616 | 0.0030985 | 0.014387 | 0.074298 | 0.0030985
304 | 1070.227 | 2 | 2 | 0.0085985 | 0.044404 | 0.0030985 | 0.0096454 | 0.049811 | 0.0030985 | 0.01135 | 0.058616 | 0.0030985 | 0.014387 | 0.074298 | 0.0030985
306 | 1072.691 | 2 | 2 | 0.0085985 | 0.044404 | 0.0030985 | 0.0096454 | 0.049811 | 0.0030985 | 0.01135 | 0.058616 | 0.0030985 | 0.014387 | 0.074298 | 0.0030985
308 | 1076.503 | 2 | 2 | 0.0085985 | 0.044404 | 0.0030985 | 0.0096454 | 0.049811 | 0.0030985 | 0.01135 | 0.058616 | 0.0030985 | 0.014387 | 0.074298 | 0.0030985
310 | 1083.996 | 2 | 2 | 0.0085985 | 0.044404 | 0.0030985 | 0.0096454 | 0.049811 | 0.0030985 | 0.01135 | 0.058616 | 0.0030985 | 0.014387 | 0.074298 | 0.0030985
312 | 1097.188 | 2 | 2 | 0.0085985 | 0.044404 | 0.0030985 | 0.0096454 | 0.049811 | 0.0030985 | 0.01135 | 0.058616 | 0.0030985 | 0.014387 | 0.074298 | 0.0030985
314 | 1103.545 | 2 | 2 | 0.0085985 | 0.044404 | 0.0030985 | 0.0096454 | 0.049811 | 0.0030985 | 0.01135 | 0.058616 | 0.0030985 | 0.014387 | 0.074298 | 0.0030985
316 | 1105.174 | 2 | 2 | 0.0085985 | 0.044404 | 0.0030985 | 0.0096454 | 0.049811 | 0.0030985 | 0.01135 | 0.058616 | 0.0030985 | 0.014387 | 0.074298 | 0.0030985
318 | 1111.657 | 2 | 2 | 0.0085985 | 0.044404 | 0.0030985 | 0.0096454 | 0.049811 | 0.0030985 | 0.01135 | 0.058616 | 0.0030985 | 0.014387 | 0.074298 | 0.0030985
320 | 1122.935 | 2 | 2 | 0.0085985 | 0.044404 | 0.0030985 | 0.0096454 | 0.049811 | 0.0030985 | 0.01135 | 0.058616 | 0.0030985 | 0.014387 | 0.074298 | 0.0030985
322 | 1128.197 | 2 | 2 | 0.0085985 | 0.044404 | 0.0030985 | 0.0096454 | 0.049811 | 0.0030985 | 0.01135 | 0.058616 | 0.0030985 | 0.014387 | 0.074298 | 0.0030985
324 | 1132.561 | 2 | 2 | 0.0085985 | 0.044404 | 0.0030985 | 0.0096454 | 0.049811 | 0.0030985 | 0.01135 | 0.058616 | 0.0030985 | 0.014387 | 0.074298 | 0.0030985
326 | 1131.854 | 2 | 2 | 0.0085985 | 0.044404 | 0.0030985 | 0.0096454 | 0.049811 | 0.0030985 | 0.01135 | 0.058616 | 0.0030985 | 0.014387 | 0.074298 | 0.0030985
328 | 1133.338 | 2 | 2 | 0.0085985 | 0.044404 | 0.0030985 | 0.0096454 | 0.049811 | 0.0030985 | 0.01135 | 0.058616 | 0.0030985 | 0.014387 | 0.074298 | 0.0030985
330 | 1136.405 | 2 | 1.8 | 0.0087463 | 0.076492 | 0.0047226 | 0.0098211 | 0.085892 | 0.0047226 | 0.011575 | 0.10123 | 0.0047226 | 0.01471 | 0.12864 | 0.0047226

## Pumping Costs
Option 12 Pumping Costs
PS 1
New Pipe - Year 4 to 18 |  | Average Pipe - Year 19 to 33 |  | Old Pipe - Year 34 to 48 |  | Biofilmed Pipe - Year 49 to 63
Pumping Head (m) | 50 | Pumping Head (m) | 50 | Pumping Head (m) | 50 | Pumping Head (m) | 50
Gravitational Head (m) | -32.652 | Gravitational Head (m) | -32.652 | Gravitational Head (m) | -32.652 | Gravitational Head (m) | -32.652
Flow Rate (m3/s) | 5.3039 | Flow Rate (m3/s) | 5.0235 | Flow Rate (m3/s) | 4.6486 | Flow Rate (m3/s) | 4.1472
Pumping Hours per Day | 24 | Pumping Hours per Day | 24 | Pumping Hours per Day | 24 | Pumping Hours per Day | 24
Peak Design Flow (m3/s) | 4.083 | Peak Design Flow | 4.083 | Peak Design Flow | 4.083 | Peak Design Flow | 4.083
Required Pumping Hours | 18.5 | Required Pumping Hours | 19.5 | Required Pumping Hours | 21.1 | Required Pumping Hours | 23.6
Pumpstation Power (kW) | 2342 | Pumpstation Power (kW) | 2342 | Pumpstation Power (kW) | 2342 | Pumpstation Power (kW) | 2342
Pumping Days per Year | 347 | Pumping Days per Year | 347 | Pumping Days per Year | 347 | Pumping Days per Year | 347
Fixed Power Cost per Month | 28.699 | Fixed Power Cost per Month | 28.699 | Fixed Power Cost per Month | 28.699 | Fixed Power Cost per Month | 28.699
Fixed power Cost per Year | 344.388 | Fixed power Cost per Year | 344.388 | Fixed power Cost per Year | 344.388 | Fixed power Cost per Year | 344.388
Power Cost Per kWh | 0.45056 | Power Cost Per kWh | 0.45056 | Power Cost Per kWh | 0.45056 | Power Cost Per kWh | 0.45056
Energy Cost Per Year | 6774274.7406 | Energy Cost Per Year | 7140433.1381 | Energy Cost Per Year | 7726286.574 | Energy Cost Per Year | 8641682.5676
Option 6B Pumping Costs
PS 3
New Pipe - Year 4 to 18 |  | Average Pipe - Year 19 to 33 |  | Old Pipe - Year 34 to 48 |  | Biofilmed Pipe - Year 49 to 63
Pumping Head (m) | 120 | Pumping Head (m) | 120 | Pumping Head (m) | 120 | Pumping Head (m) | 120
Gravitational Head (m) | -95.335 | Gravitational Head (m) | -95.335 | Gravitational Head (m) | -95.335 | Gravitational Head (m) | -95.335
Flow Rate (m3/s) | 6.053 | Flow Rate (m3/s) | 5.74 | Flow Rate (m3/s) | 5.3208 | Flow Rate (m3/s) | 4.7593
Pumping Hours per Day | 24 | Pumping Hours per Day | 24 | Pumping Hours per Day | 24 | Pumping Hours per Day | 24
Peak Design Flow (m3/s) | 4.083 | Peak Design Flow | 4.083 | Peak Design Flow | 4.083 | Peak Design Flow | 4.083
Required Pumping Hours | 16.2 | Required Pumping Hours | 17.1 | Required Pumping Hours | 18.4 | Required Pumping Hours | 20.6
Pumpstation Power (kW) | 5620 | Pumpstation Power (kW) | 5620 | Pumpstation Power (kW) | 5620 | Pumpstation Power (kW) | 5620
Pumping Days per Year | 347 | Pumping Days per Year | 347 | Pumping Days per Year | 347 | Pumping Days per Year | 347
Fixed Power Cost per Month | 28.699 | Fixed Power Cost per Month | 28.699 | Fixed Power Cost per Month | 28.699 | Fixed Power Cost per Month | 28.699
Fixed power Cost per Year | 344.388 | Fixed power Cost per Year | 344.388 | Fixed power Cost per Year | 344.388 | Fixed power Cost per Year | 344.388
Power Cost Per kWh | 0.45056 | Power Cost Per kWh | 0.45056 | Power Cost Per kWh | 0.45056 | Power Cost Per kWh | 0.45056
Energy Cost Per Year | 14234556.6581 | Energy Cost Per Year | 15025346.2286 | Energy Cost Per Year | 16167597.8306 | Energy Cost Per Year | 18100639.003
Option 6B Pumping Costs
PS 2
New Pipe - Year 4 to 18 |  | Average Pipe - Year 19 to 33 |  | Old Pipe - Year 34 to 48 |  | Biofilmed Pipe - Year 49 to 63
Pumping Head (m) | 165 | Pumping Head (m) | 165 | Pumping Head (m) | 165 | Pumping Head (m) | 165
Gravitational Head (m) | -127.586 | Gravitational Head (m) | -127.586 | Gravitational Head (m) | -127.586 | Gravitational Head (m) | -127.586
Flow Rate (m3/s) | 5.1488 | Flow Rate (m3/s) | 4.8784 | Flow Rate (m3/s) | 4.5167 | Flow Rate (m3/s) | 4.0328
Pumping Hours per Day | 24 | Pumping Hours per Day | 24 | Pumping Hours per Day | 24 | Pumping Hours per Day | 24
Peak Design Flow (m3/s) | 4.083 | Peak Design Flow | 4.083 | Peak Design Flow | 4.083 | Peak Design Flow | 4.083
Required Pumping Hours | 19 | Required Pumping Hours | 20.1 | Required Pumping Hours | 21.7 | Required Pumping Hours | 24
Pumpstation Power (kW) | 7728 | Pumpstation Power (kW) | 7728 | Pumpstation Power (kW) | 7728 | Pumpstation Power (kW) | 7728
Pumping Days per Year | 347 | Pumping Days per Year | 347 | Pumping Days per Year | 347 | Pumping Days per Year | 347
Fixed Power Cost per Month | 28.699 | Fixed Power Cost per Month | 28.699 | Fixed Power Cost per Month | 28.699 | Fixed Power Cost per Month | 28.699
Fixed power Cost per Year | 344.388 | Fixed power Cost per Year | 344.388 | Fixed power Cost per Year | 344.388 | Fixed power Cost per Year | 344.388
Power Cost Per kWh | 0.45056 | Power Cost Per kWh | 0.45056 | Power Cost Per kWh | 0.45056 | Power Cost Per kWh | 0.45056
Energy Cost Per Year | 22956693.5822 | Energy Cost Per Year | 24285745.3777 | Energy Cost Per Year | 26218911.6256 | Energy Cost Per Year | 28997838.107
Pipe Type | Energy Cost Per Year PS 1 | Energy Cost Per Year PS 3 | Energy Cost Per Year PS 2
New Pipe | 14234556.6581 | 22956693.5822 | 22956693.5822
Average Pipe | 15025346.2286 | 24285745.3777 | 24285745.3777
Old Pipe | 16167597.8306 | 26218911.6256 | 26218911.6256
Biofilm Pipe | 18100639.003 | 28997838.107 | 28997838.107
Pipe Type | Energy Cost Per Year PS 1 (Pula) | Energy Cost Per Year PS 3 (Pula) | Energy Cost Per Year PS 2 (Pula)
New Pipe | 12940506.0528 | 20869721.4384 | 20869721.4384
Average Pipe | 16527880.8515 | 22077950.3434 | 22077950.3434
Old Pipe | 17784357.6136 | 23835374.2051 | 23835374.2051
Biofilm Pipe | 19910702.9033 | 26361671.0064 | 26361671.0064

## Life Cycle Costing (Pula)
Table 63: Option 6B Life Cycle Costing (Pula)
Year | Reference Year | Capital Cost | Electricity - Pumping Cost | Maintenance Cost | NPV at 6% Discount Rate | NPV at 8% Discount Rate | NPV at 10% Discount Rate
2010 | 0 | 1766134055.2814 |  |  | 1766134055.2814 | 1766134055.2814 | 1766134055.2814
2011 | 1 | 1766134055.2814 |  |  | 1766134055.2814 | 1766134055.2814 | 1766134055.2814
2012 | 2 | 1766134055.2814 |  |  | 1766134055.2814 | 1766134055.2814 | 1766134055.2814
2013 | 3 | 1766134055.2814 |  |  | 1766134055.2814 | 1766134055.2814 | 1766134055.2814
2014 | 4 | 0 | 39968659.0736 | 40323882.6805 | 63599213.5287 | 59017415.1462 | 54840886.3835
2015 | 5 | 0 | 39968659.0736 | 40323882.6805 | 59999258.046 | 54645754.765 | 49855351.2578
2016 | 6 | 0 | 39968659.0736 | 40323882.6805 | 56603073.6283 | 50597921.0787 | 45323046.598
2017 | 7 | 0 | 39968659.0736 | 40323882.6805 | 53399126.0644 | 46849926.9247 | 41202769.6345
2018 | 8 | 0 | 39968659.0736 | 40323882.6805 | 50376534.023 | 43379561.9673 | 37457063.3041
2019 | 9 | 0 | 39968659.0736 | 40323882.6805 | 47525032.0972 | 40166261.0809 | 34051875.731
2020 | 10 | 0 | 39968659.0736 | 40323882.6805 | 44834935.9408 | 37190982.4823 | 30956250.6645
2021 | 11 | 0 | 39968659.0736 | 40323882.6805 | 42297109.3781 | 34436094.891 | 28142046.0587
2022 | 12 | 0 | 39968659.0736 | 40323882.6805 | 39902933.3755 | 31885273.0472 | 25583678.2352
2023 | 13 | 0 | 39968659.0736 | 40323882.6805 | 37644276.7694 | 29523400.9697 | 23257889.3047
2024 | 14 | 0 | 39968659.0736 | 40323882.6805 | 35513468.6504 | 27336482.3793 | 21143535.7315
2025 | 15 | 0 | 39968659.0736 | 40323882.6805 | 33503272.3117 | 25311557.7586 | 19221396.1196
2026 | 16 | 0 | 39968659.0736 | 40323882.6805 | 31606860.6714 | 23436627.5543 | 17473996.4723
2027 | 17 | 0 | 39968659.0736 | 40323882.6805 | 29817793.0862 | 21700581.0688 | 15885451.3385
2028 | 18 | 0 | 39968659.0736 | 40323882.6805 | 28129993.4775 | 20093130.6192 | 14441319.3986
2029 | 19 | 0 | 42228658.8586 | 40323882.6805 | 27284689.0285 | 19128419.7882 | 13498000.2047
2030 | 20 | 0 | 42228658.8586 | 40323882.6805 | 25740272.6684 | 17711499.8039 | 12270909.277
2031 | 21 | 0 | 42228658.8586 | 40323882.6805 | 24283276.1022 | 16399536.8554 | 11155372.07
2032 | 22 | 0 | 42228658.8586 | 40323882.6805 | 22908751.0398 | 15184756.3476 | 10141247.3364
2033 | 23 | 0 | 42228658.8586 | 40323882.6805 | 21612029.2829 | 14059959.5811 | 9219315.7603
2034 | 24 | 0 | 42228658.8586 | 40323882.6805 | 20388706.8706 | 13018481.0936 | 8381196.1457
2035 | 25 | 0 | 42228658.8586 | 40323882.6805 | 19234629.1232 | 12054149.1608 | 7619269.2234
2036 | 26 | 0 | 42228658.8586 | 40323882.6805 | 18145876.5313 | 11161249.2229 | 6926608.3849
2037 | 27 | 0 | 42228658.8586 | 40323882.6805 | 17118751.4447 | 10334490.0212 | 6296916.7136
2038 | 28 | 0 | 42228658.8586 | 40323882.6805 | 16149765.5138 | 9568972.2419 | 5724469.7396
2039 | 29 | 0 | 42228658.8586 | 40323882.6805 | 15235627.8432 | 8860159.4832 | 5204063.3996
2040 | 30 | 0 | 42228658.8586 | 40323882.6805 | 14373233.8144 | 8203851.3734 | 4730966.7269
2041 | 31 | 0 | 42228658.8586 | 40323882.6805 | 13559654.5419 | 7596158.679 | 4300878.8427
2042 | 32 | 0 | 42228658.8586 | 40323882.6805 | 12792126.9263 | 7033480.2584 | 3909889.857
2043 | 33 | 0 | 42228658.8586 | 40323882.6805 | 12068044.2701 | 6512481.7207 | 3554445.3245
2044 | 34 | 0 | 45557087.3002 | 40323882.6805 | 11843976.0881 | 6273201.7417 | 3361596.985
2045 | 35 | 0 | 45557087.3002 | 40323882.6805 | 11173562.3473 | 5808520.1312 | 3055997.2591
2046 | 36 | 0 | 45557087.3002 | 40323882.6805 | 10541096.5541 | 5378259.3808 | 2778179.3264
2047 | 37 | 0 | 45557087.3002 | 40323882.6805 | 9944430.7114 | 4979869.797 | 2525617.5695
2048 | 38 | 0 | 45557087.3002 | 40323882.6805 | 9381538.407 | 4610990.5528 | 2296015.9722
2049 | 39 | 0 | 45557087.3002 | 40323882.6805 | 8850507.9311 | 4269435.697 | 2087287.2475
2050 | 40 | 0 | 45557087.3002 | 40323882.6805 | 8349535.7841 | 3953181.2009 | 1897533.8614
2051 | 41 | 0 | 45557087.3002 | 40323882.6805 | 7876920.551 | 3660352.9638 | 1725030.7831
2052 | 42 | 0 | 45557087.3002 | 40323882.6805 | 7431057.1236 | 3389215.7073 | 1568209.8028
2053 | 43 | 0 | 45557087.3002 | 40323882.6805 | 7010431.2487 | 3138162.6919 | 1425645.2753
2054 | 44 | 0 | 45557087.3002 | 40323882.6805 | 6613614.3855 | 2905706.1962 | 1296041.1593
2055 | 45 | 0 | 45557087.3002 | 40323882.6805 | 6239258.8543 | 2690468.7002 | 1178219.2357
2056 | 46 | 0 | 45557087.3002 | 40323882.6805 | 5886093.2587 | 2491174.7224 | 1071108.3961
2057 | 47 | 0 | 45557087.3002 | 40323882.6805 | 5552918.1686 | 2306643.2615 | 973734.9056
2058 | 48 | 0 | 45557087.3002 | 40323882.6805 | 5238602.0459 | 2135780.7977 | 885213.5505
2059 | 49 | 0 | 50672872.4342 | 40323882.6805 | 5236468.6518 | 2095375.6227 | 852676.5772
2060 | 50 | 0 | 50672872.4342 | 40323882.6805 | 4940064.7658 | 1940162.6136 | 775160.5247
2061 | 51 | 0 | 50672872.4342 | 40323882.6805 | 4660438.4583 | 1796446.8644 | 704691.3861
2062 | 52 | 0 | 50672872.4342 | 40323882.6805 | 4396640.055 | 1663376.7263 | 640628.5328
2063 | 53 | 0 | 50672872.4342 | 40323882.6805 | 4147773.6368 | 1540163.6355 | 582389.5753
2064 | 54 | 0 | 50672872.4342 | 40323882.6805 | 3912993.997 | 1426077.4403 | 529445.0684
2065 | 55 | 0 | 50672872.4342 | 40323882.6805 | 3691503.7707 | 1320442.0743 | 481313.6986
2066 | 56 | 0 | 50672872.4342 | 40323882.6805 | 3482550.7271 | 1222631.5503 | 437557.9078
2067 | 57 | 0 | 50672872.4342 | 40323882.6805 | 3285425.2143 | 1132066.2503 | 397779.9162
2068 | 58 | 0 | 50672872.4342 | 40323882.6805 | 3099457.7493 | 1048209.491 | 361618.1056
2069 | 59 | 0 | 50672872.4342 | 40323882.6805 | 2924016.7446 | 970564.3435 | 328743.7324
2070 | 60 | 0 | 50672872.4342 | 40323882.6805 | 2758506.3629 | 898670.6884 | 298857.9385
2071 | 61 | 0 | 50672872.4342 | 40323882.6805 | 2602364.4933 | 832102.4893 | 271689.035
2072 | 62 | 0 | 50672872.4342 | 40323882.6805 | 2455060.8427 | 770465.2679 | 246990.0318
2073 | 63 | 0 | 50672872.4342 | 40323882.6805 | 2316095.1346 | 713393.7665 | 224536.3926
[5 empty] | 8176027441.2389 | 7864295950.857 | 7671565836.1172

## Life Cycle Costing
Table 63: Option 6B Life Cycle Costing
Year | Reference Year | Capital Cost | Electricity - Pumping Cost | Maintenance Cost | NPV at 6% Discount Rate | NPV at 8% Discount Rate | NPV at 10% Discount Rate
2010 | 0 | 1942747460.8096 |  |  | 1942747460.8096 | 1942747460.8096 | 1942747460.8096
2011 | 1 | 1942747460.8096 |  |  | 1942747460.8096 | 1942747460.8096 | 1942747460.8096
2012 | 2 | 1942747460.8096 |  |  | 1942747460.8096 | 1942747460.8096 | 1942747460.8096
2013 | 3 | 1942747460.8096 |  |  | 1942747460.8096 | 1942747460.8096 | 1942747460.8096
2014 | 4 | 0 | 43965524.981 | 44356270.9486 | 69959134.8816 | 64919156.6608 | 60324975.0219
2015 | 5 | 0 | 43965524.981 | 44356270.9486 | 65999183.8506 | 60110330.2415 | 54840886.3835
2016 | 6 | 0 | 43965524.981 | 44356270.9486 | 62263380.9911 | 55657713.1866 | 49855351.2578
2017 | 7 | 0 | 43965524.981 | 44356270.9486 | 58739038.6709 | 51534919.6172 | 45323046.598
2018 | 8 | 0 | 43965524.981 | 44356270.9486 | 55414187.4253 | 47717518.1641 | 41202769.6345
2019 | 9 | 0 | 43965524.981 | 44356270.9486 | 52277535.3069 | 44182887.189 | 37457063.3041
2020 | 10 | 0 | 43965524.981 | 44356270.9486 | 49318429.5348 | 40910080.7305 | 34051875.731
2021 | 11 | 0 | 43965524.981 | 44356270.9486 | 46526820.3159 | 37879704.3801 | 30956250.6645
2022 | 12 | 0 | 43965524.981 | 44356270.9486 | 43893226.7131 | 35073800.352 | 28142046.0587
2023 | 13 | 0 | 43965524.981 | 44356270.9486 | 41408704.4463 | 32475741.0666 | 25583678.2352
2024 | 14 | 0 | 43965524.981 | 44356270.9486 | 39064815.5154 | 30070130.6172 | 23257889.3047
2025 | 15 | 0 | 43965524.981 | 44356270.9486 | 36853599.5428 | 27842713.5345 | 21143535.7315
2026 | 16 | 0 | 43965524.981 | 44356270.9486 | 34767546.7385 | 25780290.3097 | 19221396.1196
2027 | 17 | 0 | 43965524.981 | 44356270.9486 | 32799572.3948 | 23870639.1757 | 17473996.4723
2028 | 18 | 0 | 43965524.981 | 44356270.9486 | 30942992.8253 | 22102443.6812 | 15885451.3385
2029 | 19 | 0 | 46451524.7444 | 44356270.9486 | 30013157.9313 | 21041261.767 | 14847800.2252
2030 | 20 | 0 | 46451524.7444 | 44356270.9486 | 28314299.9352 | 19482649.7842 | 13498000.2047
2031 | 21 | 0 | 46451524.7444 | 44356270.9486 | 26711603.7124 | 18039490.541 | 12270909.277
2032 | 22 | 0 | 46451524.7444 | 44356270.9486 | 25199626.1438 | 16703231.9824 | 11155372.07
2033 | 23 | 0 | 46451524.7444 | 44356270.9486 | 23773232.2111 | 15465955.5392 | 10141247.3364
2034 | 24 | 0 | 46451524.7444 | 44356270.9486 | 22427577.5577 | 14320329.203 | 9219315.7603
2035 | 25 | 0 | 46451524.7444 | 44356270.9486 | 21158092.0355 | 13259564.0769 | 8381196.1457
2036 | 26 | 0 | 46451524.7444 | 44356270.9486 | 19960464.1845 | 12277374.1452 | 7619269.2234
2037 | 27 | 0 | 46451524.7444 | 44356270.9486 | 18830626.5891 | 11367939.0234 | 6926608.3849
2038 | 28 | 0 | 46451524.7444 | 44356270.9486 | 17764742.0652 | 10525869.4661 | 6296916.7136
2039 | 29 | 0 | 46451524.7444 | 44356270.9486 | 16759190.6276 | 9746175.4316 | 5724469.7396
2040 | 30 | 0 | 46451524.7444 | 44356270.9486 | 15810557.1958 | 9024236.5107 | 5204063.3996
2041 | 31 | 0 | 46451524.7444 | 44356270.9486 | 14915619.9961 | 8355774.5469 | 4730966.7269
2042 | 32 | 0 | 46451524.7444 | 44356270.9486 | 14071339.6189 | 7736828.2842 | 4300878.8427
2043 | 33 | 0 | 46451524.7444 | 44356270.9486 | 13274848.6971 | 7163729.8928 | 3909889.857
2044 | 34 | 0 | 50112796.0302 | 44356270.9486 | 13028373.697 | 6900521.9159 | 3697756.6835
2045 | 35 | 0 | 50112796.0302 | 44356270.9486 | 12290918.582 | 6389372.1444 | 3361596.985
2046 | 36 | 0 | 50112796.0302 | 44356270.9486 | 11595206.2095 | 5916085.3188 | 3055997.2591
2047 | 37 | 0 | 50112796.0302 | 44356270.9486 | 10938873.7825 | 5477856.7767 | 2778179.3264
2048 | 38 | 0 | 50112796.0302 | 44356270.9486 | 10319692.2477 | 5072089.6081 | 2525617.5695
2049 | 39 | 0 | 50112796.0302 | 44356270.9486 | 9735558.7242 | 4696379.2667 | 2296015.9722
2050 | 40 | 0 | 50112796.0302 | 44356270.9486 | 9184489.3625 | 4348499.321 | 2087287.2475
2051 | 41 | 0 | 50112796.0302 | 44356270.9486 | 8664612.6061 | 4026388.2602 | 1897533.8614
2052 | 42 | 0 | 50112796.0302 | 44356270.9486 | 8174162.8359 | 3728137.278 | 1725030.7831
2053 | 43 | 0 | 50112796.0302 | 44356270.9486 | 7711474.3735 | 3451978.9611 | 1568209.8028
2054 | 44 | 0 | 50112796.0302 | 44356270.9486 | 7274975.8241 | 3196276.8158 | 1425645.2753
2055 | 45 | 0 | 50112796.0302 | 44356270.9486 | 6863184.7397 | 2959515.5702 | 1296041.1593
2056 | 46 | 0 | 50112796.0302 | 44356270.9486 | 6474702.5846 | 2740292.1946 | 1178219.2357
2057 | 47 | 0 | 50112796.0302 | 44356270.9486 | 6108209.9855 | 2537307.5876 | 1071108.3961
2058 | 48 | 0 | 50112796.0302 | 44356270.9486 | 5762462.2505 | 2349358.8774 | 973734.9056
2059 | 49 | 0 | 55740159.6777 | 44356270.9486 | 5760115.5169 | 2304913.1849 | 937944.2349
2060 | 50 | 0 | 55740159.6777 | 44356270.9486 | 5434071.2424 | 2134178.8749 | 852676.5772
2061 | 51 | 0 | 55740159.6777 | 44356270.9486 | 5126482.3041 | 1976091.5509 | 775160.5247
2062 | 52 | 0 | 55740159.6777 | 44356270.9486 | 4836304.0605 | 1829714.399 | 704691.3861
2063 | 53 | 0 | 55740159.6777 | 44356270.9486 | 4562551.0005 | 1694179.999 | 640628.5328
2064 | 54 | 0 | 55740159.6777 | 44356270.9486 | 4304293.3967 | 1568685.1843 | 582389.5753
2065 | 55 | 0 | 55740159.6777 | 44356270.9486 | 4060654.1478 | 1452486.2817 | 529445.0684
2066 | 56 | 0 | 55740159.6777 | 44356270.9486 | 3830805.7998 | 1344894.7053 | 481313.6986
2067 | 57 | 0 | 55740159.6777 | 44356270.9486 | 3613967.7357 | 1245272.8753 | 437557.9078
2068 | 58 | 0 | 55740159.6777 | 44356270.9486 | 3409403.5242 | 1153030.4401 | 397779.9162
2069 | 59 | 0 | 55740159.6777 | 44356270.9486 | 3216418.4191 | 1067620.7779 | 361618.1056
2070 | 60 | 0 | 55740159.6777 | 44356270.9486 | 3034356.9991 | 988537.7573 | 328743.7324
2071 | 61 | 0 | 55740159.6777 | 44356270.9486 | 2862600.9426 | 915312.7382 | 298857.9385
2072 | 62 | 0 | 55740159.6777 | 44356270.9486 | 2700566.927 | 847511.7946 | 271689.035
2073 | 63 | 0 | 55740159.6777 | 44356270.9486 | 2547704.6481 | 784733.1432 | 246990.0318
[5 empty] | 8993630185.3628 | 8650725545.9427 | 8438722419.7289