## Cost Estimates
Air Valve, Scour Valve & Isolating Budget |  |  |  | Steel Pipe Prices |  | Pump Station Costs - DWA 2003 Escalated to 2010 |  | Electricity Costs | Pula | Rand | Reservoir Costing |  | Minor Loss - k | 150 | Pipe Trench Excavation & Back Fill
Pipe Diameter (mm) | Civil Rate/m | Mechanical Rate/m | Total R/m | Coating Cost Per m2 | 200 | PS Capacity kW | Cost R/kW | Fixed Charge Per Month | 26.09 | 28.699 | Reservoir (incl. earthowrks and lining) per m3 | 80 |  |  | Excavation Cost (R/m3) | 50
500 | 40 | 70 | 110 | Steel Pipe Cost Per Ton | 17.5 | 100 | 30227.6622 | Energy Charge Per kWh | 0.4096 | 0.45056 |  |  | Friction Factors |  | Bedding and Cradle Fill (R/m3) | 165
600 | 40 | 80 | 120 | Delivery Cost Per m | 85 | 200 | 25032.9622 | [5 empty] | Ks (mm) - New | 0.03 | Main Fill (R/m3) | 55
700 | 40 | 100 | 140 | Laying and Joining 20% of Pipe Price |  | 300 | 22423.6676 | [5 empty] | Ks (mm) - Average | 0.06 | Spoil (R/m3) | 45
800 | 40 | 140 | 180 |  |  | 400 | 20740.1478 | [5 empty] | Ks (mm) - Old | 0.15
900 | 40 | 190 | 230 |  |  | 500 | 19523.2464 | [5 empty] | Ks (mm) - Biofilm | 0.5
1000 | 40 | 250 | 290 |  |  | 600 | 18582.6012
1100 | 40 | 360 | 400 |  |  | 700 | 17823.054
1200 | 50 | 460 | 510 |  |  | 800 | 17190.3824
1300 | 50 | 480 | 530 |  |  | 900 | 16651.2418
1400 | 50 | 500 | 550 |  |  | 1000 | 16183.5318
1500 | 50 | 530 | 580 |  |  | 2000 | 13420.2993
1600 | 60 | 560 | 620 |  |  | 3000 | 12030.295
1700 | 60 | 580 | 640 |  |  | 5000 | 10484.1624
1800 | 60 | 600 | 660 |  |  | 6000 | 9982.2899
1900 | 70 | 640 | 710 |  |  | 7000 | 9576.9667
2000 | 70 | 680 | 750 |  |  | 8000 | 9239.3348
2100 | 70 | 720 | 790 |  |  | 9000 | 8951.5188
2200 | 80 | 760 | 840 |  |  | 10000 | 8701.7305
2300 | 80 | 770 | 850 |  |  | 20000 | 7225.0136
2400 | 90 | 810 | 900 |  |  | 40000 | 6001.0824
2500 | 90 | 850 | 940 |  |  | 50000 | 5653.4377
[6 empty] | 60000 | 5384.5442
[6 empty] | 70000 | 5167.2937
[6 empty] | 80000 | 4986.2759
[6 empty] | 90000 | 4831.929
[6 empty] | 100000 | 4697.9511

## Pipeline Pricing
Option 3B Pipeline Pricing
Chainage (km) | Elevation (m) | Section Length (km) | Diameter (m) | Pipe Wall thickness (mm) | Steel Mass (kg) | Pipe Area (m2) | Coating Cost | Delivery Cost | Pipe Cost | Chamber Cost R/m | Chamber Cost R | Pumpstation Name | Pump Station Power | Reservoir Name | Volume m3
2 | 1069.018 | 0 | 1.9 | 11.875 | 0 | 0 | 0 | 0 | 0 | 710 | 0 | PS1 | 2342 | BPT 3 | 35277.12
4 | 1067.321 | 2 | 1.9 | 11.875 | 1105894.9783 | 11938.0521 | 2387610.4167 | 170000 | 19353162.121 | 710 | 1420000 | PS 2 | 7493 | BPT 4 | 35277.12
6 | 1064.035 | 2 | 1.9 | 11.875 | 1105894.9783 | 11938.0521 | 2387610.4167 | 170000 | 19353162.121 | 710 | 1420000
8 | 1063.832 | 2 | 1.9 | 11.875 | 1105894.9783 | 11938.0521 | 2387610.4167 | 170000 | 19353162.121 | 710 | 1420000
10 | 1067.893 | 2 | 1.9 | 11.875 | 1105894.9783 | 11938.0521 | 2387610.4167 | 170000 | 19353162.121 | 710 | 1420000
12 | 1075.133 | 2 | 1.9 | 11.875 | 1105894.9783 | 11938.0521 | 2387610.4167 | 170000 | 19353162.121 | 710 | 1420000
14 | 1082.768 | 2 | 1.9 | 11.875 | 1105894.9783 | 11938.0521 | 2387610.4167 | 170000 | 19353162.121 | 710 | 1420000
16 | 1089.726 | 2 | 1.9 | 11.875 | 1105894.9783 | 11938.0521 | 2387610.4167 | 170000 | 19353162.121 | 710 | 1420000
18 | 1094.131 | 2 | 1.9 | 11.875 | 1105894.9783 | 11938.0521 | 2387610.4167 | 170000 | 19353162.121 | 710 | 1420000
20 | 1097.897 | 2 | 1.9 | 11.875 | 1105894.9783 | 11938.0521 | 2387610.4167 | 170000 | 19353162.121 | 710 | 1420000
22 | 1101.67 | 2 | 2.2 | 13.75 | 1482695.7604 | 13823.0077 | 2764601.5352 | 170000 | 25947175.8077 | 840 | 1680000
24 | 1095.952 | 2 | 2.2 | 13.75 | 1482695.7604 | 13823.0077 | 2764601.5352 | 170000 | 25947175.8077 | 840 | 1680000
26 | 1090.107 | 2 | 2.2 | 13.75 | 1482695.7604 | 13823.0077 | 2764601.5352 | 170000 | 25947175.8077 | 840 | 1680000
28 | 1085.781 | 2 | 2.2 | 13.75 | 1482695.7604 | 13823.0077 | 2764601.5352 | 170000 | 25947175.8077 | 840 | 1680000
30 | 1081.89 | 2 | 2.2 | 13.75 | 1482695.7604 | 13823.0077 | 2764601.5352 | 170000 | 25947175.8077 | 840 | 1680000
32 | 1077.937 | 2 | 2.2 | 13.75 | 1482695.7604 | 13823.0077 | 2764601.5352 | 170000 | 25947175.8077 | 840 | 1680000
34 | 1074.89 | 2 | 2.2 | 13.75 | 1482695.7604 | 13823.0077 | 2764601.5352 | 170000 | 25947175.8077 | 840 | 1680000
36 | 1071.114 | 2 | 2.2 | 13.75 | 1482695.7604 | 13823.0077 | 2764601.5352 | 170000 | 25947175.8077 | 840 | 1680000
38 | 1065.311 | 2 | 2.2 | 13.75 | 1482695.7604 | 13823.0077 | 2764601.5352 | 170000 | 25947175.8077 | 840 | 1680000
40 | 1059.051 | 2 | 2.2 | 13.75 | 1482695.7604 | 13823.0077 | 2764601.5352 | 170000 | 25947175.8077 | 840 | 1680000
42 | 1054.28 | 2 | 2.2 | 13.75 | 1482695.7604 | 13823.0077 | 2764601.5352 | 170000 | 25947175.8077 | 840 | 1680000
44 | 1053.871 | 2 | 2.2 | 13.75 | 1482695.7604 | 13823.0077 | 2764601.5352 | 170000 | 25947175.8077 | 840 | 1680000
46 | 1050.42 | 2 | 2.2 | 13.75 | 1482695.7604 | 13823.0077 | 2764601.5352 | 170000 | 25947175.8077 | 840 | 1680000
48 | 1052.704 | 2 | 2.2 | 13.75 | 1482695.7604 | 13823.0077 | 2764601.5352 | 170000 | 25947175.8077 | 840 | 1680000
50 | 1056.355 | 2 | 2.2 | 13.75 | 1482695.7604 | 13823.0077 | 2764601.5352 | 170000 | 25947175.8077 | 840 | 1680000
52 | 1058.466 | 2 | 2.2 | 13.75 | 1482695.7604 | 13823.0077 | 2764601.5352 | 170000 | 25947175.8077 | 840 | 1680000
54 | 1055.99 | 2 | 2.2 | 13.75 | 1482695.7604 | 13823.0077 | 2764601.5352 | 170000 | 25947175.8077 | 840 | 1680000
56 | 1055.66 | 2 | 2.2 | 13.75 | 1482695.7604 | 13823.0077 | 2764601.5352 | 170000 | 25947175.8077 | 840 | 1680000
58 | 1056.404 | 2 | 2.2 | 13.75 | 1482695.7604 | 13823.0077 | 2764601.5352 | 170000 | 25947175.8077 | 840 | 1680000
60 | 1056.841 | 2 | 2.2 | 13.75 | 1482695.7604 | 13823.0077 | 2764601.5352 | 170000 | 25947175.8077 | 840 | 1680000
62 | 1056.377 | 2 | 2.2 | 13.75 | 1482695.7604 | 13823.0077 | 2764601.5352 | 170000 | 25947175.8077 | 840 | 1680000
64 | 1052.503 | 2 | 2.2 | 13.75 | 1482695.7604 | 13823.0077 | 2764601.5352 | 170000 | 25947175.8077 | 840 | 1680000
66 | 1046.022 | 2 | 2.2 | 13.75 | 1482695.7604 | 13823.0077 | 2764601.5352 | 170000 | 25947175.8077 | 840 | 1680000
68 | 1036.575 | 2 | 2.2 | 13.75 | 1482695.7604 | 13823.0077 | 2764601.5352 | 170000 | 25947175.8077 | 840 | 1680000
70 | 1031.818 | 2 | 2.2 | 13.75 | 1482695.7604 | 13823.0077 | 2764601.5352 | 170000 | 25947175.8077 | 840 | 1680000
72 | 1027.675 | 2 | 2.2 | 13.75 | 1482695.7604 | 13823.0077 | 2764601.5352 | 170000 | 25947175.8077 | 840 | 1680000
74 | 1023.844 | 2 | 2.2 | 13.75 | 1482695.7604 | 13823.0077 | 2764601.5352 | 170000 | 25947175.8077 | 840 | 1680000
76 | 1020.888 | 2 | 2.2 | 13.75 | 1482695.7604 | 13823.0077 | 2764601.5352 | 170000 | 25947175.8077 | 840 | 1680000
78 | 1023.648 | 2 | 2.2 | 13.75 | 1482695.7604 | 13823.0077 | 2764601.5352 | 170000 | 25947175.8077 | 840 | 1680000
80 | 1027.566 | 2 | 2.2 | 13.75 | 1482695.7604 | 13823.0077 | 2764601.5352 | 170000 | 25947175.8077 | 840 | 1680000
82 | 1032.371 | 2 | 2.2 | 13.75 | 1482695.7604 | 13823.0077 | 2764601.5352 | 170000 | 25947175.8077 | 840 | 1680000
84 | 1034.983 | 2 | 2.2 | 13.75 | 1482695.7604 | 13823.0077 | 2764601.5352 | 170000 | 25947175.8077 | 840 | 1680000
86 | 1033.213 | 2 | 2.2 | 13.75 | 1482695.7604 | 13823.0077 | 2764601.5352 | 170000 | 25947175.8077 | 840 | 1680000
88 | 1031.188 | 2 | 2.2 | 13.75 | 1482695.7604 | 13823.0077 | 2764601.5352 | 170000 | 25947175.8077 | 840 | 1680000
90 | 1029.08 | 2 | 2.2 | 13.75 | 1482695.7604 | 13823.0077 | 2764601.5352 | 170000 | 25947175.8077 | 840 | 1680000
92 | 1026.322 | 2 | 2.2 | 13.75 | 1482695.7604 | 13823.0077 | 2764601.5352 | 170000 | 25947175.8077 | 840 | 1680000
94 | 1023.207 | 2 | 2.2 | 13.75 | 1482695.7604 | 13823.0077 | 2764601.5352 | 170000 | 25947175.8077 | 840 | 1680000
96 | 1021.503 | 2 | 2.2 | 13.75 | 1482695.7604 | 13823.0077 | 2764601.5352 | 170000 | 25947175.8077 | 840 | 1680000
98 | 1019.765 | 2 | 2.2 | 13.75 | 1482695.7604 | 13823.0077 | 2764601.5352 | 170000 | 25947175.8077 | 840 | 1680000
100 | 1018.493 | 2 | 2.2 | 13.75 | 1482695.7604 | 13823.0077 | 2764601.5352 | 170000 | 25947175.8077 | 840 | 1680000
102 | 1016.444 | 2 | 2.2 | 13.75 | 1482695.7604 | 13823.0077 | 2764601.5352 | 170000 | 25947175.8077 | 840 | 1680000
104 | 1013.288 | 2 | 2.2 | 13.75 | 1482695.7604 | 13823.0077 | 2764601.5352 | 170000 | 25947175.8077 | 840 | 1680000
106 | 1007.843 | 2 | 2.2 | 13.75 | 1482695.7604 | 13823.0077 | 2764601.5352 | 170000 | 25947175.8077 | 840 | 1680000
108 | 1001.282 | 2 | 2.2 | 13.75 | 1482695.7604 | 13823.0077 | 2764601.5352 | 170000 | 25947175.8077 | 840 | 1680000
110 | 996.609 | 2 | 2.2 | 13.75 | 1482695.7604 | 13823.0077 | 2764601.5352 | 170000 | 25947175.8077 | 840 | 1680000
112 | 992.999 | 2 | 2.2 | 13.75 | 1482695.7604 | 13823.0077 | 2764601.5352 | 170000 | 25947175.8077 | 840 | 1680000
114 | 993.639 | 2 | 2.2 | 13.75 | 1482695.7604 | 13823.0077 | 2764601.5352 | 170000 | 25947175.8077 | 840 | 1680000
116 | 994.611 | 2 | 2.2 | 13.75 | 1482695.7604 | 13823.0077 | 2764601.5352 | 170000 | 25947175.8077 | 840 | 1680000
118 | 995.751 | 2 | 2.2 | 13.75 | 1482695.7604 | 13823.0077 | 2764601.5352 | 170000 | 25947175.8077 | 840 | 1680000
120 | 996.479 | 2 | 2.2 | 13.75 | 1482695.7604 | 13823.0077 | 2764601.5352 | 170000 | 25947175.8077 | 840 | 1680000
122 | 996.147 | 2 | 2.2 | 13.75 | 1482695.7604 | 13823.0077 | 2764601.5352 | 170000 | 25947175.8077 | 840 | 1680000
124 | 992.094 | 2 | 2.2 | 13.75 | 1482695.7604 | 13823.0077 | 2764601.5352 | 170000 | 25947175.8077 | 840 | 1680000
126 | 985.623 | 2 | 2.2 | 13.75 | 1482695.7604 | 13823.0077 | 2764601.5352 | 170000 | 25947175.8077 | 840 | 1680000
128 | 977.759 | 2 | 2.2 | 13.75 | 1482695.7604 | 13823.0077 | 2764601.5352 | 170000 | 25947175.8077 | 840 | 1680000
130 | 969.772 | 2 | 2.2 | 13.75 | 1482695.7604 | 13823.0077 | 2764601.5352 | 170000 | 25947175.8077 | 840 | 1680000
132 | 981.785 | 2 | 2.2 | 13.75 | 1482695.7604 | 13823.0077 | 2764601.5352 | 170000 | 25947175.8077 | 840 | 1680000
134 | 991.458 | 2 | 2.2 | 13.75 | 1482695.7604 | 13823.0077 | 2764601.5352 | 170000 | 25947175.8077 | 840 | 1680000
136 | 987.77 | 2 | 2.2 | 13.75 | 1482695.7604 | 13823.0077 | 2764601.5352 | 170000 | 25947175.8077 | 840 | 1680000
138 | 982.725 | 2 | 2.2 | 13.75 | 1482695.7604 | 13823.0077 | 2764601.5352 | 170000 | 25947175.8077 | 840 | 1680000
140 | 977.559 | 2 | 2.2 | 13.75 | 1482695.7604 | 13823.0077 | 2764601.5352 | 170000 | 25947175.8077 | 840 | 1680000
142 | 975.289 | 2 | 2.2 | 13.75 | 1482695.7604 | 13823.0077 | 2764601.5352 | 170000 | 25947175.8077 | 840 | 1680000
144 | 973.968 | 2 | 2.2 | 13.75 | 1482695.7604 | 13823.0077 | 2764601.5352 | 170000 | 25947175.8077 | 840 | 1680000
146 | 962.473 | 2 | 2.2 | 13.75 | 1482695.7604 | 13823.0077 | 2764601.5352 | 170000 | 25947175.8077 | 840 | 1680000
148 | 951.285 | 2 | 2.2 | 13.75 | 1482695.7604 | 13823.0077 | 2764601.5352 | 170000 | 25947175.8077 | 840 | 1680000
150 | 948.174 | 2 | 2.2 | 13.75 | 1482695.7604 | 13823.0077 | 2764601.5352 | 170000 | 25947175.8077 | 840 | 1680000
152 | 944.641 | 2 | 2.2 | 13.75 | 1482695.7604 | 13823.0077 | 2764601.5352 | 170000 | 25947175.8077 | 840 | 1680000
154 | 941.566 | 2 | 2.2 | 13.75 | 1482695.7604 | 13823.0077 | 2764601.5352 | 170000 | 25947175.8077 | 840 | 1680000
156 | 940.942 | 2 | 2.2 | 13.75 | 1482695.7604 | 13823.0077 | 2764601.5352 | 170000 | 25947175.8077 | 840 | 1680000
158 | 939.726 | 2 | 2.2 | 13.75 | 1482695.7604 | 13823.0077 | 2764601.5352 | 170000 | 25947175.8077 | 840 | 1680000
160 | 936.738 | 2 | 2.2 | 13.75 | 1482695.7604 | 13823.0077 | 2764601.5352 | 170000 | 25947175.8077 | 840 | 1680000
162 | 933.65 | 2 | 2.2 | 13.75 | 1482695.7604 | 13823.0077 | 2764601.5352 | 170000 | 25947175.8077 | 840 | 1680000
164 | 932.745 | 2 | 2.2 | 13.75 | 1482695.7604 | 13823.0077 | 2764601.5352 | 170000 | 25947175.8077 | 840 | 1680000
166 | 931.696 | 2 | 2.2 | 13.75 | 1482695.7604 | 13823.0077 | 2764601.5352 | 170000 | 25947175.8077 | 840 | 1680000
168 | 930.999 | 2 | 2.2 | 13.75 | 1482695.7604 | 13823.0077 | 2764601.5352 | 170000 | 25947175.8077 | 840 | 1680000
170 | 930.885 | 2 | 2.2 | 13.75 | 1482695.7604 | 13823.0077 | 2764601.5352 | 170000 | 25947175.8077 | 840 | 1680000
172 | 930.378 | 2 | 2.2 | 13.75 | 1482695.7604 | 13823.0077 | 2764601.5352 | 170000 | 25947175.8077 | 840 | 1680000
174 | 931.324 | 2 | 2.2 | 13.75 | 1482695.7604 | 13823.0077 | 2764601.5352 | 170000 | 25947175.8077 | 840 | 1680000
176 | 933.53 | 2 | 2.2 | 13.75 | 1482695.7604 | 13823.0077 | 2764601.5352 | 170000 | 25947175.8077 | 840 | 1680000
178 | 932.714 | 2 | 2.2 | 13.75 | 1482695.7604 | 13823.0077 | 2764601.5352 | 170000 | 25947175.8077 | 840 | 1680000
180 | 928.311 | 2 | 2.2 | 13.75 | 1482695.7604 | 13823.0077 | 2764601.5352 | 170000 | 25947175.8077 | 840 | 1680000
182 | 924.179 | 2 | 2.2 | 13.75 | 1482695.7604 | 13823.0077 | 2764601.5352 | 170000 | 25947175.8077 | 840 | 1680000
184 | 928.398 | 2 | 2.2 | 13.75 | 1482695.7604 | 13823.0077 | 2764601.5352 | 170000 | 25947175.8077 | 840 | 1680000
186 | 930.866 | 2 | 2.2 | 13.75 | 1482695.7604 | 13823.0077 | 2764601.5352 | 170000 | 25947175.8077 | 840 | 1680000
188 | 928.411 | 2 | 2.2 | 13.75 | 1482695.7604 | 13823.0077 | 2764601.5352 | 170000 | 25947175.8077 | 840 | 1680000
190 | 927.849 | 2 | 2.2 | 13.75 | 1482695.7604 | 13823.0077 | 2764601.5352 | 170000 | 25947175.8077 | 840 | 1680000
192 | 926.71 | 2 | 2.2 | 13.75 | 1482695.7604 | 13823.0077 | 2764601.5352 | 170000 | 25947175.8077 | 840 | 1680000
194 | 926.201 | 2 | 2.2 | 13.75 | 1482695.7604 | 13823.0077 | 2764601.5352 | 170000 | 25947175.8077 | 840 | 1680000
196 | 924.509 | 2 | 2.2 | 13.75 | 1482695.7604 | 13823.0077 | 2764601.5352 | 170000 | 25947175.8077 | 840 | 1680000
198 | 923.417 | 2 | 2.2 | 13.8052 | 1488612.6665 | 13823.0077 | 2764601.5352 | 170000 | 26050721.6636 | 840 | 1680000
200 | 923.011 | 2 | 2.2 | 13.835 | 1491802.7991 | 13823.0077 | 2764601.5352 | 170000 | 26106548.9846 | 840 | 1680000
202 | 921.969 | 2 | 2.2 | 13.9114 | 1499989.8822 | 13823.0077 | 2764601.5352 | 170000 | 26249822.938 | 840 | 1680000
204 | 920.661 | 2 | 2.2 | 14.0073 | 1510266.1346 | 13823.0077 | 2764601.5352 | 170000 | 26429657.356 | 840 | 1680000
206 | 920.243 | 2 | 2.2 | 14.038 | 1513549.9444 | 13823.0077 | 2764601.5352 | 170000 | 26487124.0275 | 840 | 1680000
208 | 919.297 | 2 | 2.2 | 14.1074 | 1520981.3822 | 13823.0077 | 2764601.5352 | 170000 | 26617174.1893 | 840 | 1680000
210 | 917.533 | 2 | 2.2 | 14.2367 | 1534837.4676 | 13823.0077 | 2764601.5352 | 170000 | 26859655.6835 | 840 | 1680000
212 | 917.684 | 2 | 2.2 | 14.2256 | 1533651.4388 | 13823.0077 | 2764601.5352 | 170000 | 26838900.1782 | 840 | 1680000
214 | 915.724 | 2 | 2.2 | 14.3694 | 1549045.3101 | 13823.0077 | 2764601.5352 | 170000 | 27108292.9272 | 840 | 1680000
216 | 915.73 | 2 | 2.2 | 14.3689 | 1548998.1891 | 13823.0077 | 2764601.5352 | 170000 | 27107468.31 | 840 | 1680000
218 | 915.584 | 2 | 2.2 | 14.3796 | 1550144.7944 | 13823.0077 | 2764601.5352 | 170000 | 27127533.9018 | 840 | 1680000
220 | 915.444 | 2 | 2.2 | 14.3899 | 1551244.2682 | 13823.0077 | 2764601.5352 | 170000 | 27146774.6943 | 840 | 1680000
222 | 913.52 | 2 | 2.2 | 14.531 | 1566353.1271 | 13823.0077 | 2764601.5352 | 170000 | 27411179.7243 | 840 | 1680000
224 | 912.524 | 2 | 2.2 | 14.604 | 1574173.7816 | 13823.0077 | 2764601.5352 | 170000 | 27548041.1775 | 840 | 1680000
226 | 912.565 | 2 | 2.2 | 14.601 | 1573851.8574 | 13823.0077 | 2764601.5352 | 170000 | 27542407.5043 | 840 | 1680000
228 | 913.484 | 2 | 2.2 | 14.5336 | 1566635.8105 | 13823.0077 | 2764601.5352 | 170000 | 27416126.6843 | 840 | 1680000
230 | 913.545 | 2 | 2.2 | 14.5292 | 1566156.8188 | 13823.0077 | 2764601.5352 | 170000 | 27407744.3284 | 840 | 1680000
232 | 914.546 | 2 | 2.2 | 14.4558 | 1558296.3605 | 13823.0077 | 2764601.5352 | 170000 | 27270186.3084 | 840 | 1680000
234 | 918.285 | 2 | 2.2 | 14.1816 | 1528930.7669 | 13823.0077 | 2764601.5352 | 170000 | 26756288.4203 | 840 | 1680000
236 | 919.357 | 2 | 2.2 | 14.103 | 1520510.0578 | 13823.0077 | 2764601.5352 | 170000 | 26608926.0114 | 840 | 1680000
238 | 918.649 | 2 | 2.2 | 14.1549 | 1526071.5646 | 13823.0077 | 2764601.5352 | 170000 | 26706252.3807 | 840 | 1680000
240 | 922.974 | 2 | 2.2 | 13.8377 | 1492093.5211 | 13823.0077 | 2764601.5352 | 170000 | 26111636.6201 | 840 | 1680000
242 | 927.375 | 2 | 2.2 | 13.75 | 1482695.7604 | 13823.0077 | 2764601.5352 | 170000 | 25947175.8077 | 840 | 1680000
244 | 929.253 | 2 | 2.2 | 13.75 | 1482695.7604 | 13823.0077 | 2764601.5352 | 170000 | 25947175.8077 | 840 | 1680000
246 | 930.863 | 2 | 2.2 | 13.75 | 1482695.7604 | 13823.0077 | 2764601.5352 | 170000 | 25947175.8077 | 840 | 1680000
248 | 931.924 | 2 | 2.2 | 13.75 | 1482695.7604 | 13823.0077 | 2764601.5352 | 170000 | 25947175.8077 | 840 | 1680000
250 | 936.722 | 2 | 2.2 | 13.75 | 1482695.7604 | 13823.0077 | 2764601.5352 | 170000 | 25947175.8077 | 840 | 1680000
252 | 941.777 | 2 | 2.2 | 13.75 | 1482695.7604 | 13823.0077 | 2764601.5352 | 170000 | 25947175.8077 | 840 | 1680000
254 | 948.143 | 2 | 2.2 | 13.75 | 1482695.7604 | 13823.0077 | 2764601.5352 | 170000 | 25947175.8077 | 840 | 1680000
256 | 955.417 | 2 | 2.2 | 13.75 | 1482695.7604 | 13823.0077 | 2764601.5352 | 170000 | 25947175.8077 | 840 | 1680000
258 | 962.7 | 2 | 2.2 | 13.75 | 1482695.7604 | 13823.0077 | 2764601.5352 | 170000 | 25947175.8077 | 840 | 1680000
260 | 969.281 | 2 | 2.2 | 13.75 | 1482695.7604 | 13823.0077 | 2764601.5352 | 170000 | 25947175.8077 | 840 | 1680000
262 | 980.284 | 2 | 2.2 | 13.75 | 1482695.7604 | 13823.0077 | 2764601.5352 | 170000 | 25947175.8077 | 840 | 1680000
264 | 986.551 | 2 | 2.2 | 13.75 | 1482695.7604 | 13823.0077 | 2764601.5352 | 170000 | 25947175.8077 | 840 | 1680000
266 | 989.198 | 2 | 2.2 | 13.75 | 1482695.7604 | 13823.0077 | 2764601.5352 | 170000 | 25947175.8077 | 840 | 1680000
268 | 994.39 | 2 | 2.2 | 13.75 | 1482695.7604 | 13823.0077 | 2764601.5352 | 170000 | 25947175.8077 | 840 | 1680000
270 | 999.917 | 2 | 2.2 | 13.75 | 1482695.7604 | 13823.0077 | 2764601.5352 | 170000 | 25947175.8077 | 840 | 1680000
272 | 1004.623 | 2 | 2.2 | 13.75 | 1482695.7604 | 13823.0077 | 2764601.5352 | 170000 | 25947175.8077 | 840 | 1680000
274 | 1008.819 | 2 | 2.2 | 13.75 | 1482695.7604 | 13823.0077 | 2764601.5352 | 170000 | 25947175.8077 | 840 | 1680000
276 | 1007.834 | 2 | 2.2 | 13.75 | 1482695.7604 | 13823.0077 | 2764601.5352 | 170000 | 25947175.8077 | 840 | 1680000
278 | 1005.626 | 2 | 2.2 | 13.75 | 1482695.7604 | 13823.0077 | 2764601.5352 | 170000 | 25947175.8077 | 840 | 1680000
280 | 1001.623 | 2 | 2.2 | 13.75 | 1482695.7604 | 13823.0077 | 2764601.5352 | 170000 | 25947175.8077 | 840 | 1680000
282 | 1004.052 | 2 | 2.2 | 13.75 | 1482695.7604 | 13823.0077 | 2764601.5352 | 170000 | 25947175.8077 | 840 | 1680000
284 | 1010.797 | 2 | 2.2 | 13.75 | 1482695.7604 | 13823.0077 | 2764601.5352 | 170000 | 25947175.8077 | 840 | 1680000
286 | 1014.67 | 2 | 2.2 | 13.75 | 1482695.7604 | 13823.0077 | 2764601.5352 | 170000 | 25947175.8077 | 840 | 1680000
288 | 1017.319 | 2 | 2.2 | 13.75 | 1482695.7604 | 13823.0077 | 2764601.5352 | 170000 | 25947175.8077 | 840 | 1680000
290 | 1027.459 | 2 | 2.2 | 13.75 | 1482695.7604 | 13823.0077 | 2764601.5352 | 170000 | 25947175.8077 | 840 | 1680000
292 | 1031.99 | 2 | 2.2 | 13.75 | 1482695.7604 | 13823.0077 | 2764601.5352 | 170000 | 25947175.8077 | 840 | 1680000
294 | 1036.254 | 2 | 2.2 | 13.75 | 1482695.7604 | 13823.0077 | 2764601.5352 | 170000 | 25947175.8077 | 840 | 1680000
296 | 1040.127 | 2 | 2.2 | 13.75 | 1482695.7604 | 13823.0077 | 2764601.5352 | 170000 | 25947175.8077 | 840 | 1680000
298 | 1044.396 | 2 | 2.2 | 13.75 | 1482695.7604 | 13823.0077 | 2764601.5352 | 170000 | 25947175.8077 | 840 | 1680000
300 | 1051.339 | 2 | 2.2 | 13.75 | 1482695.7604 | 13823.0077 | 2764601.5352 | 170000 | 25947175.8077 | 840 | 1680000
302 | 1060.955 | 2 | 2.2 | 13.75 | 1482695.7604 | 13823.0077 | 2764601.5352 | 170000 | 25947175.8077 | 840 | 1680000
304 | 1070.227 | 2 | 2.2 | 13.75 | 1482695.7604 | 13823.0077 | 2764601.5352 | 170000 | 25947175.8077 | 840 | 1680000
306 | 1072.691 | 2 | 2.2 | 13.75 | 1482695.7604 | 13823.0077 | 2764601.5352 | 170000 | 25947175.8077 | 840 | 1680000
308 | 1076.503 | 2 | 2.2 | 13.75 | 1482695.7604 | 13823.0077 | 2764601.5352 | 170000 | 25947175.8077 | 840 | 1680000
310 | 1083.996 | 2 | 2.2 | 13.75 | 1482695.7604 | 13823.0077 | 2764601.5352 | 170000 | 25947175.8077 | 840 | 1680000
312 | 1097.188 | 2 | 2.2 | 13.75 | 1482695.7604 | 13823.0077 | 2764601.5352 | 170000 | 25947175.8077 | 840 | 1680000
314 | 1103.545 | 2 | 2.2 | 13.75 | 1482695.7604 | 13823.0077 | 2764601.5352 | 170000 | 25947175.8077 | 840 | 1680000
316 | 1105.174 | 2 | 2.2 | 13.75 | 1482695.7604 | 13823.0077 | 2764601.5352 | 170000 | 25947175.8077 | 840 | 1680000
318 | 1111.657 | 2 | 2.2 | 13.75 | 1482695.7604 | 13823.0077 | 2764601.5352 | 170000 | 25947175.8077 | 840 | 1680000
320 | 1122.935 | 2 | 2.2 | 13.75 | 1482695.7604 | 13823.0077 | 2764601.5352 | 170000 | 25947175.8077 | 840 | 1680000
322 | 1128.197 | 2 | 2.2 | 13.75 | 1482695.7604 | 13823.0077 | 2764601.5352 | 170000 | 25947175.8077 | 840 | 1680000
324 | 1132.561 | 2 | 2.2 | 13.75 | 1482695.7604 | 13823.0077 | 2764601.5352 | 170000 | 25947175.8077 | 840 | 1680000
326 | 1131.854 | 2 | 2.2 | 13.75 | 1482695.7604 | 13823.0077 | 2764601.5352 | 170000 | 25947175.8077 | 840 | 1680000
328 | 1133.338 | 2 | 2.2 | 13.75 | 1482695.7604 | 13823.0077 | 2764601.5352 | 170000 | 25947175.8077 | 840 | 1680000
330 | 1136.405 | 2 | 2.2 | 13.75 | 1482695.7604 | 13823.0077 | 2764601.5352 | 170000 | 25947175.8077 | 840 | 1680000
332 | 1128.709 | 2 | 2.2 | 13.75 | 1482695.7604 | 13823.0077 | 2764601.5352 | 170000 | 25947175.8077 | 840 | 1680000
334 | 1120.713 | 2 | 2.2 | 13.75 | 1482695.7604 | 13823.0077 | 2764601.5352 | 170000 | 25947175.8077 | 840 | 1680000
336 | 1115.226 | 2 | 1.8 | 11.25 | 992548.4016 | 11309.7336 | 2261946.7106 | 170000 | 17369597.0283 | 660 | 1320000
338 | 1108.709 | 2 | 1.8 | 11.25 | 992548.4016 | 11309.7336 | 2261946.7106 | 170000 | 17369597.0283 | 660 | 1320000
340 | 1102.499 | 2 | 1.8 | 11.25 | 992548.4016 | 11309.7336 | 2261946.7106 | 170000 | 17369597.0283 | 660 | 1320000
342 | 1096.349 | 2 | 1.8 | 11.25 | 992548.4016 | 11309.7336 | 2261946.7106 | 170000 | 17369597.0283 | 660 | 1320000
344 | 1090.39 | 2 | 1.8 | 11.25 | 992548.4016 | 11309.7336 | 2261946.7106 | 170000 | 17369597.0283 | 660 | 1320000
346 | 1087.765 | 2 | 1.8 | 11.25 | 992548.4016 | 11309.7336 | 2261946.7106 | 170000 | 17369597.0283 | 660 | 1320000
348 | 1084.661 | 2 | 1.8 | 11.25 | 992548.4016 | 11309.7336 | 2261946.7106 | 170000 | 17369597.0283 | 660 | 1320000
350 | 1081.662 | 2 | 1.8 | 11.25 | 992548.4016 | 11309.7336 | 2261946.7106 | 170000 | 17369597.0283 | 660 | 1320000
352 | 1076.872 | 2 | 1.8 | 11.25 | 992548.4016 | 11309.7336 | 2261946.7106 | 170000 | 17369597.0283 | 660 | 1320000
354 | 1070.898 | 2 | 1.8 | 11.25 | 992548.4016 | 11309.7336 | 2261946.7106 | 170000 | 17369597.0283 | 660 | 1320000
356 | 1065.018 | 2 | 1.8 | 11.25 | 992548.4016 | 11309.7336 | 2261946.7106 | 170000 | 17369597.0283 | 660 | 1320000
358 | 1059.58 | 2 | 1.8 | 11.25 | 992548.4016 | 11309.7336 | 2261946.7106 | 170000 | 17369597.0283 | 660 | 1320000
360 | 1055.284 | 2 | 1.8 | 11.25 | 992548.4016 | 11309.7336 | 2261946.7106 | 170000 | 17369597.0283 | 660 | 1320000
362 | 1050.886 | 2 | 1.8 | 11.25 | 992548.4016 | 11309.7336 | 2261946.7106 | 170000 | 17369597.0283 | 660 | 1320000
364 | 1052.647 | 2 | 1.8 | 11.25 | 992548.4016 | 11309.7336 | 2261946.7106 | 170000 | 17369597.0283 | 660 | 1320000
366 | 1051.117 | 2 | 1.8 | 11.25 | 992548.4016 | 11309.7336 | 2261946.7106 | 170000 | 17369597.0283 | 660 | 1320000
368 | 1048.266 | 2 | 1.8 | 11.25 | 992548.4016 | 11309.7336 | 2261946.7106 | 170000 | 17369597.0283 | 660 | 1320000
370 | 1040.172 | 2 | 1.8 | 11.25 | 992548.4016 | 11309.7336 | 2261946.7106 | 170000 | 17369597.0283 | 660 | 1320000
372 | 1033.483 | 2 | 1.8 | 11.25 | 992548.4016 | 11309.7336 | 2261946.7106 | 170000 | 17369597.0283 | 660 | 1320000
374 | 1030.95 | 2 | 1.8 | 11.25 | 992548.4016 | 11309.7336 | 2261946.7106 | 170000 | 17369597.0283 | 660 | 1320000
376 | 1032.263 | 2 | 1.8 | 11.25 | 992548.4016 | 11309.7336 | 2261946.7106 | 170000 | 17369597.0283 | 660 | 1320000
378 | 1031.391 | 2 | 1.8 | 11.25 | 992548.4016 | 11309.7336 | 2261946.7106 | 170000 | 17369597.0283 | 660 | 1320000
380 | 1025.791 | 2 | 1.8 | 11.25 | 992548.4016 | 11309.7336 | 2261946.7106 | 170000 | 17369597.0283 | 660 | 1320000
382 | 1020.911 | 2 | 1.8 | 11.25 | 992548.4016 | 11309.7336 | 2261946.7106 | 170000 | 17369597.0283 | 660 | 1320000
384 | 1015.65 | 2 | 1.8 | 11.25 | 992548.4016 | 11309.7336 | 2261946.7106 | 170000 | 17369597.0283 | 660 | 1320000
386 | 1012.139 | 2 | 1.8 | 11.25 | 992548.4016 | 11309.7336 | 2261946.7106 | 170000 | 17369597.0283 | 660 | 1320000
388 | 1010.472 | 2 | 1.8 | 11.25 | 992548.4016 | 11309.7336 | 2261946.7106 | 170000 | 17369597.0283 | 660 | 1320000
390 | 1005.401 | 2 | 1.8 | 11.25 | 992548.4016 | 11309.7336 | 2261946.7106 | 170000 | 17369597.0283 | 660 | 1320000
392 | 996.666 | 2 | 1.8 | 11.25 | 992548.4016 | 11309.7336 | 2261946.7106 | 170000 | 17369597.0283 | 660 | 1320000
394 | 991.35 | 2 | 1.8 | 11.25 | 992548.4016 | 11309.7336 | 2261946.7106 | 170000 | 17369597.0283 | 660 | 1320000
396 | 990.486 | 2 | 1.8 | 11.25 | 992548.4016 | 11309.7336 | 2261946.7106 | 170000 | 17369597.0283 | 660 | 1320000
398 | 992.761 | 2 | 1.8 | 11.25 | 992548.4016 | 11309.7336 | 2261946.7106 | 170000 | 17369597.0283 | 660 | 1320000
400 | 999.077 | 2 | 1.8 | 11.25 | 992548.4016 | 11309.7336 | 2261946.7106 | 170000 | 17369597.0283 | 660 | 1320000
402 | 1001.8 | 2 | 1.8 | 11.25 | 992548.4016 | 11309.7336 | 2261946.7106 | 170000 | 17369597.0283 | 660 | 1320000
404 | 1002.224 | 2 | 1.8 | 11.25 | 992548.4016 | 11309.7336 | 2261946.7106 | 170000 | 17369597.0283 | 660 | 1320000
406 | 1002.003 | 2 | 1.8 | 11.25 | 992548.4016 | 11309.7336 | 2261946.7106 | 170000 | 17369597.0283 | 660 | 1320000
408 | 1003.596 | 2 | 1.8 | 11.25 | 992548.4016 | 11309.7336 | 2261946.7106 | 170000 | 17369597.0283 | 660 | 1320000
410 | 994.111 | 2 | 1.8 | 11.25 | 992548.4016 | 11309.7336 | 2261946.7106 | 170000 | 17369597.0283 | 660 | 1320000
412 | 983.925 | 2 | 1.8 | 11.25 | 992548.4016 | 11309.7336 | 2261946.7106 | 170000 | 17369597.0283 | 660 | 1320000
414 | 972.347 | 2 | 1.8 | 11.25 | 992548.4016 | 11309.7336 | 2261946.7106 | 170000 | 17369597.0283 | 660 | 1320000
416 | 963.901 | 2 | 1.8 | 11.25 | 992548.4016 | 11309.7336 | 2261946.7106 | 170000 | 17369597.0283 | 660 | 1320000
418 | 963.258 | 2 | 1.8 | 11.25 | 992548.4016 | 11309.7336 | 2261946.7106 | 170000 | 17369597.0283 | 660 | 1320000
420 | 965.872 | 2 | 1.8 | 11.25 | 992548.4016 | 11309.7336 | 2261946.7106 | 170000 | 17369597.0283 | 660 | 1320000
422 | 966.177 | 2 | 1.8 | 11.25 | 992548.4016 | 11309.7336 | 2261946.7106 | 170000 | 17369597.0283 | 660 | 1320000
424 | 973.825 | 2 | 1.8 | 11.25 | 992548.4016 | 11309.7336 | 2261946.7106 | 170000 | 17369597.0283 | 660 | 1320000
426 | 983.972 | 2 | 1.8 | 11.25 | 992548.4016 | 11309.7336 | 2261946.7106 | 170000 | 17369597.0283 | 660 | 1320000
428 | 994.096 | 2 | 1.8 | 11.25 | 992548.4016 | 11309.7336 | 2261946.7106 | 170000 | 17369597.0283 | 660 | 1320000
430 | 991.695 | 2 | 1.8 | 11.25 | 992548.4016 | 11309.7336 | 2261946.7106 | 170000 | 17369597.0283 | 660 | 1320000
432 | 984.933 | 2 | 1.8 | 11.25 | 992548.4016 | 11309.7336 | 2261946.7106 | 170000 | 17369597.0283 | 660 | 1320000
434 | 974.509 | 2 | 1.8 | 11.25 | 992548.4016 | 11309.7336 | 2261946.7106 | 170000 | 17369597.0283 | 660 | 1320000
436 | 966.698 | 2 | 1.8 | 11.25 | 992548.4016 | 11309.7336 | 2261946.7106 | 170000 | 17369597.0283 | 660 | 1320000
438 | 963.618 | 2 | 1.8 | 11.25 | 992548.4016 | 11309.7336 | 2261946.7106 | 170000 | 17369597.0283 | 660 | 1320000
440 | 957.803 | 2 | 1.8 | 11.25 | 992548.4016 | 11309.7336 | 2261946.7106 | 170000 | 17369597.0283 | 660 | 1320000
442 | 954.277 | 2 | 1.8 | 11.25 | 992548.4016 | 11309.7336 | 2261946.7106 | 170000 | 17369597.0283 | 660 | 1320000
444 | 947.182 | 2 | 1.8 | 11.25 | 992548.4016 | 11309.7336 | 2261946.7106 | 170000 | 17369597.0283 | 660 | 1320000
446 | 938.045 | 2 | 1.8 | 11.25 | 992548.4016 | 11309.7336 | 2261946.7106 | 170000 | 17369597.0283 | 660 | 1320000
448 | 930.871 | 2 | 1.8 | 11.25 | 992548.4016 | 11309.7336 | 2261946.7106 | 170000 | 17369597.0283 | 660 | 1320000
450 | 926.391 | 2 | 1.8 | 11.25 | 992548.4016 | 11309.7336 | 2261946.7106 | 170000 | 17369597.0283 | 660 | 1320000
452 | 918.344 | 2 | 1.8 | 11.25 | 992548.4016 | 11309.7336 | 2261946.7106 | 170000 | 17369597.0283 | 660 | 1320000
454 | 911.505 | 2 | 1.8 | 11.25 | 992548.4016 | 11309.7336 | 2261946.7106 | 170000 | 17369597.0283 | 660 | 1320000
456 | 903.61 | 2 | 1.8 | 11.25 | 992548.4016 | 11309.7336 | 2261946.7106 | 170000 | 17369597.0283 | 660 | 1320000
458 | 900.63 | 2 | 1.8 | 11.25 | 992548.4016 | 11309.7336 | 2261946.7106 | 170000 | 17369597.0283 | 660 | 1320000
460 | 904.066 | 2 | 1.8 | 11.25 | 992548.4016 | 11309.7336 | 2261946.7106 | 170000 | 17369597.0283 | 660 | 1320000
462 | 915.092 | 2 | 1.8 | 11.25 | 992548.4016 | 11309.7336 | 2261946.7106 | 170000 | 17369597.0283 | 660 | 1320000
464 | 905.556 | 2 | 1.8 | 11.25 | 992548.4016 | 11309.7336 | 2261946.7106 | 170000 | 17369597.0283 | 660 | 1320000
466 | 905.271 | 2 | 1.8 | 11.25 | 992548.4016 | 11309.7336 | 2261946.7106 | 170000 | 17369597.0283 | 660 | 1320000
468 | 901.918 | 2 | 1.8 | 11.25 | 992548.4016 | 11309.7336 | 2261946.7106 | 170000 | 17369597.0283 | 660 | 1320000
470 | 895.651 | 2 | 1.8 | 11.25 | 992548.4016 | 11309.7336 | 2261946.7106 | 170000 | 17369597.0283 | 660 | 1320000
472 | 892.304 | 2 | 1.8 | 11.25 | 992548.4016 | 11309.7336 | 2261946.7106 | 170000 | 17369597.0283 | 660 | 1320000
474 | 895.279 | 2 | 1.8 | 11.25 | 992548.4016 | 11309.7336 | 2261946.7106 | 170000 | 17369597.0283 | 660 | 1320000
476 | 896.818 | 2 | 1.8 | 11.25 | 992548.4016 | 11309.7336 | 2261946.7106 | 170000 | 17369597.0283 | 660 | 1320000
478 | 909.921 | 2 | 1.5 | 9.375 | 689269.7233 | 9424.778 | 1884955.5922 | 170000 | 12062220.1585 | 580 | 1160000
480 | 926.295 | 2 | 1.5 | 9.375 | 689269.7233 | 9424.778 | 1884955.5922 | 170000 | 12062220.1585 | 580 | 1160000
482 | 924.888 | 2 | 1.5 | 9.375 | 689269.7233 | 9424.778 | 1884955.5922 | 170000 | 12062220.1585 | 580 | 1160000
484 | 919.044 | 2 | 1.5 | 9.375 | 689269.7233 | 9424.778 | 1884955.5922 | 170000 | 12062220.1585 | 580 | 1160000
486 | 911.164 | 2 | 1.5 | 9.375 | 689269.7233 | 9424.778 | 1884955.5922 | 170000 | 12062220.1585 | 580 | 1160000
488 | 903.893 | 2 | 1.5 | 9.375 | 689269.7233 | 9424.778 | 1884955.5922 | 170000 | 12062220.1585 | 580 | 1160000
490 | 901.953 | 2 | 1.5 | 9.375 | 689269.7233 | 9424.778 | 1884955.5922 | 170000 | 12062220.1585 | 580 | 1160000
492 | 900.198 | 2 | 1.5 | 9.375 | 689269.7233 | 9424.778 | 1884955.5922 | 170000 | 12062220.1585 | 580 | 1160000
494 | 904.177 | 2 | 1.5 | 9.375 | 689269.7233 | 9424.778 | 1884955.5922 | 170000 | 12062220.1585 | 580 | 1160000
496 | 912.253 | 2 | 1.5 | 9.375 | 689269.7233 | 9424.778 | 1884955.5922 | 170000 | 12062220.1585 | 580 | 1160000
498 | 915.297 | 2 | 1.5 | 9.375 | 689269.7233 | 9424.778 | 1884955.5922 | 170000 | 12062220.1585 | 580 | 1160000
500 | 919.629 | 2 | 1.5 | 9.375 | 689269.7233 | 9424.778 | 1884955.5922 | 170000 | 12062220.1585 | 580 | 1160000

## Pipeline Instalation Costs
Option 3B Excavation and Back Fill Pricing
Chainage (km) | Elevation (m) | Section Length (km) | Diameter (m) | Trench Width (m) | Trench Depth (m) | Excavation (m3) | Bedding and Cradle Fill (m3) | Main fill (m3) | Spoil (m3) | Excavation Cost | Bedding and Cradle Fill Cost | Main Fill Cost | Spoil Cost
2 | 1069.018 | 0 | 1.9 | 2.9 | 3.9 | 0 | 0 | 0 | 0 | 0 | 0 | 0 | 0
4 | 1067.321 | 2 | 1.9 | 2.9 | 3.9 | 22620 | 8249.4253 | 8700 | 5670.5747 | 1131000 | 1361155.1679 | 478500 | 255175.8633
6 | 1064.035 | 2 | 1.9 | 2.9 | 3.9 | 22620 | 8249.4253 | 8700 | 5670.5747 | 1131000 | 1361155.1679 | 478500 | 255175.8633
8 | 1063.832 | 2 | 1.9 | 2.9 | 3.9 | 22620 | 8249.4253 | 8700 | 5670.5747 | 1131000 | 1361155.1679 | 478500 | 255175.8633
10 | 1067.893 | 2 | 1.9 | 2.9 | 3.9 | 22620 | 8249.4253 | 8700 | 5670.5747 | 1131000 | 1361155.1679 | 478500 | 255175.8633
12 | 1075.133 | 2 | 1.9 | 2.9 | 3.9 | 22620 | 8249.4253 | 8700 | 5670.5747 | 1131000 | 1361155.1679 | 478500 | 255175.8633
14 | 1082.768 | 2 | 1.9 | 2.9 | 3.9 | 22620 | 8249.4253 | 8700 | 5670.5747 | 1131000 | 1361155.1679 | 478500 | 255175.8633
16 | 1089.726 | 2 | 1.9 | 2.9 | 3.9 | 22620 | 8249.4253 | 8700 | 5670.5747 | 1131000 | 1361155.1679 | 478500 | 255175.8633
18 | 1094.131 | 2 | 1.9 | 2.9 | 3.9 | 22620 | 8249.4253 | 8700 | 5670.5747 | 1131000 | 1361155.1679 | 478500 | 255175.8633
20 | 1097.897 | 2 | 1.9 | 2.9 | 3.9 | 22620 | 8249.4253 | 8700 | 5670.5747 | 1131000 | 1361155.1679 | 478500 | 255175.8633
22 | 1101.67 | 2 | 2.2 | 3.2 | 4.2 | 26880 | 9677.3458 | 9600 | 7602.6542 | 1344000 | 1596762.0534 | 528000 | 342119.44
24 | 1095.952 | 2 | 2.2 | 3.2 | 4.2 | 26880 | 9677.3458 | 9600 | 7602.6542 | 1344000 | 1596762.0534 | 528000 | 342119.44
26 | 1090.107 | 2 | 2.2 | 3.2 | 4.2 | 26880 | 9677.3458 | 9600 | 7602.6542 | 1344000 | 1596762.0534 | 528000 | 342119.44
28 | 1085.781 | 2 | 2.2 | 3.2 | 4.2 | 26880 | 9677.3458 | 9600 | 7602.6542 | 1344000 | 1596762.0534 | 528000 | 342119.44
30 | 1081.89 | 2 | 2.2 | 3.2 | 4.2 | 26880 | 9677.3458 | 9600 | 7602.6542 | 1344000 | 1596762.0534 | 528000 | 342119.44
32 | 1077.937 | 2 | 2.2 | 3.2 | 4.2 | 26880 | 9677.3458 | 9600 | 7602.6542 | 1344000 | 1596762.0534 | 528000 | 342119.44
34 | 1074.89 | 2 | 2.2 | 3.2 | 4.2 | 26880 | 9677.3458 | 9600 | 7602.6542 | 1344000 | 1596762.0534 | 528000 | 342119.44
36 | 1071.114 | 2 | 2.2 | 3.2 | 4.2 | 26880 | 9677.3458 | 9600 | 7602.6542 | 1344000 | 1596762.0534 | 528000 | 342119.44
38 | 1065.311 | 2 | 2.2 | 3.2 | 4.2 | 26880 | 9677.3458 | 9600 | 7602.6542 | 1344000 | 1596762.0534 | 528000 | 342119.44
40 | 1059.051 | 2 | 2.2 | 3.2 | 4.2 | 26880 | 9677.3458 | 9600 | 7602.6542 | 1344000 | 1596762.0534 | 528000 | 342119.44
42 | 1054.28 | 2 | 2.2 | 3.2 | 4.2 | 26880 | 9677.3458 | 9600 | 7602.6542 | 1344000 | 1596762.0534 | 528000 | 342119.44
44 | 1053.871 | 2 | 2.2 | 3.2 | 4.2 | 26880 | 9677.3458 | 9600 | 7602.6542 | 1344000 | 1596762.0534 | 528000 | 342119.44
46 | 1050.42 | 2 | 2.2 | 3.2 | 4.2 | 26880 | 9677.3458 | 9600 | 7602.6542 | 1344000 | 1596762.0534 | 528000 | 342119.44
48 | 1052.704 | 2 | 2.2 | 3.2 | 4.2 | 26880 | 9677.3458 | 9600 | 7602.6542 | 1344000 | 1596762.0534 | 528000 | 342119.44
50 | 1056.355 | 2 | 2.2 | 3.2 | 4.2 | 26880 | 9677.3458 | 9600 | 7602.6542 | 1344000 | 1596762.0534 | 528000 | 342119.44
52 | 1058.466 | 2 | 2.2 | 3.2 | 4.2 | 26880 | 9677.3458 | 9600 | 7602.6542 | 1344000 | 1596762.0534 | 528000 | 342119.44
54 | 1055.99 | 2 | 2.2 | 3.2 | 4.2 | 26880 | 9677.3458 | 9600 | 7602.6542 | 1344000 | 1596762.0534 | 528000 | 342119.44
56 | 1055.66 | 2 | 2.2 | 3.2 | 4.2 | 26880 | 9677.3458 | 9600 | 7602.6542 | 1344000 | 1596762.0534 | 528000 | 342119.44
58 | 1056.404 | 2 | 2.2 | 3.2 | 4.2 | 26880 | 9677.3458 | 9600 | 7602.6542 | 1344000 | 1596762.0534 | 528000 | 342119.44
60 | 1056.841 | 2 | 2.2 | 3.2 | 4.2 | 26880 | 9677.3458 | 9600 | 7602.6542 | 1344000 | 1596762.0534 | 528000 | 342119.44
62 | 1056.377 | 2 | 2.2 | 3.2 | 4.2 | 26880 | 9677.3458 | 9600 | 7602.6542 | 1344000 | 1596762.0534 | 528000 | 342119.44
64 | 1052.503 | 2 | 2.2 | 3.2 | 4.2 | 26880 | 9677.3458 | 9600 | 7602.6542 | 1344000 | 1596762.0534 | 528000 | 342119.44
66 | 1046.022 | 2 | 2.2 | 3.2 | 4.2 | 26880 | 9677.3458 | 9600 | 7602.6542 | 1344000 | 1596762.0534 | 528000 | 342119.44
68 | 1036.575 | 2 | 2.2 | 3.2 | 4.2 | 26880 | 9677.3458 | 9600 | 7602.6542 | 1344000 | 1596762.0534 | 528000 | 342119.44
70 | 1031.818 | 2 | 2.2 | 3.2 | 4.2 | 26880 | 9677.3458 | 9600 | 7602.6542 | 1344000 | 1596762.0534 | 528000 | 342119.44
72 | 1027.675 | 2 | 2.2 | 3.2 | 4.2 | 26880 | 9677.3458 | 9600 | 7602.6542 | 1344000 | 1596762.0534 | 528000 | 342119.44
74 | 1023.844 | 2 | 2.2 | 3.2 | 4.2 | 26880 | 9677.3458 | 9600 | 7602.6542 | 1344000 | 1596762.0534 | 528000 | 342119.44
76 | 1020.888 | 2 | 2.2 | 3.2 | 4.2 | 26880 | 9677.3458 | 9600 | 7602.6542 | 1344000 | 1596762.0534 | 528000 | 342119.44
78 | 1023.648 | 2 | 2.2 | 3.2 | 4.2 | 26880 | 9677.3458 | 9600 | 7602.6542 | 1344000 | 1596762.0534 | 528000 | 342119.44
80 | 1027.566 | 2 | 2.2 | 3.2 | 4.2 | 26880 | 9677.3458 | 9600 | 7602.6542 | 1344000 | 1596762.0534 | 528000 | 342119.44
82 | 1032.371 | 2 | 2.2 | 3.2 | 4.2 | 26880 | 9677.3458 | 9600 | 7602.6542 | 1344000 | 1596762.0534 | 528000 | 342119.44
84 | 1034.983 | 2 | 2.2 | 3.2 | 4.2 | 26880 | 9677.3458 | 9600 | 7602.6542 | 1344000 | 1596762.0534 | 528000 | 342119.44
86 | 1033.213 | 2 | 2.2 | 3.2 | 4.2 | 26880 | 9677.3458 | 9600 | 7602.6542 | 1344000 | 1596762.0534 | 528000 | 342119.44
88 | 1031.188 | 2 | 2.2 | 3.2 | 4.2 | 26880 | 9677.3458 | 9600 | 7602.6542 | 1344000 | 1596762.0534 | 528000 | 342119.44
90 | 1029.08 | 2 | 2.2 | 3.2 | 4.2 | 26880 | 9677.3458 | 9600 | 7602.6542 | 1344000 | 1596762.0534 | 528000 | 342119.44
92 | 1026.322 | 2 | 2.2 | 3.2 | 4.2 | 26880 | 9677.3458 | 9600 | 7602.6542 | 1344000 | 1596762.0534 | 528000 | 342119.44
94 | 1023.207 | 2 | 2.2 | 3.2 | 4.2 | 26880 | 9677.3458 | 9600 | 7602.6542 | 1344000 | 1596762.0534 | 528000 | 342119.44
96 | 1021.503 | 2 | 2.2 | 3.2 | 4.2 | 26880 | 9677.3458 | 9600 | 7602.6542 | 1344000 | 1596762.0534 | 528000 | 342119.44
98 | 1019.765 | 2 | 2.2 | 3.2 | 4.2 | 26880 | 9677.3458 | 9600 | 7602.6542 | 1344000 | 1596762.0534 | 528000 | 342119.44
100 | 1018.493 | 2 | 2.2 | 3.2 | 4.2 | 26880 | 9677.3458 | 9600 | 7602.6542 | 1344000 | 1596762.0534 | 528000 | 342119.44
102 | 1016.444 | 2 | 2.2 | 3.2 | 4.2 | 26880 | 9677.3458 | 9600 | 7602.6542 | 1344000 | 1596762.0534 | 528000 | 342119.44
104 | 1013.288 | 2 | 2.2 | 3.2 | 4.2 | 26880 | 9677.3458 | 9600 | 7602.6542 | 1344000 | 1596762.0534 | 528000 | 342119.44
106 | 1007.843 | 2 | 2.2 | 3.2 | 4.2 | 26880 | 9677.3458 | 9600 | 7602.6542 | 1344000 | 1596762.0534 | 528000 | 342119.44
108 | 1001.282 | 2 | 2.2 | 3.2 | 4.2 | 26880 | 9677.3458 | 9600 | 7602.6542 | 1344000 | 1596762.0534 | 528000 | 342119.44
110 | 996.609 | 2 | 2.2 | 3.2 | 4.2 | 26880 | 9677.3458 | 9600 | 7602.6542 | 1344000 | 1596762.0534 | 528000 | 342119.44
112 | 992.999 | 2 | 2.2 | 3.2 | 4.2 | 26880 | 9677.3458 | 9600 | 7602.6542 | 1344000 | 1596762.0534 | 528000 | 342119.44
114 | 993.639 | 2 | 2.2 | 3.2 | 4.2 | 26880 | 9677.3458 | 9600 | 7602.6542 | 1344000 | 1596762.0534 | 528000 | 342119.44
116 | 994.611 | 2 | 2.2 | 3.2 | 4.2 | 26880 | 9677.3458 | 9600 | 7602.6542 | 1344000 | 1596762.0534 | 528000 | 342119.44
118 | 995.751 | 2 | 2.2 | 3.2 | 4.2 | 26880 | 9677.3458 | 9600 | 7602.6542 | 1344000 | 1596762.0534 | 528000 | 342119.44
120 | 996.479 | 2 | 2.2 | 3.2 | 4.2 | 26880 | 9677.3458 | 9600 | 7602.6542 | 1344000 | 1596762.0534 | 528000 | 342119.44
122 | 996.147 | 2 | 2.2 | 3.2 | 4.2 | 26880 | 9677.3458 | 9600 | 7602.6542 | 1344000 | 1596762.0534 | 528000 | 342119.44
124 | 992.094 | 2 | 2.2 | 3.2 | 4.2 | 26880 | 9677.3458 | 9600 | 7602.6542 | 1344000 | 1596762.0534 | 528000 | 342119.44
126 | 985.623 | 2 | 2.2 | 3.2 | 4.2 | 26880 | 9677.3458 | 9600 | 7602.6542 | 1344000 | 1596762.0534 | 528000 | 342119.44
128 | 977.759 | 2 | 2.2 | 3.2 | 4.2 | 26880 | 9677.3458 | 9600 | 7602.6542 | 1344000 | 1596762.0534 | 528000 | 342119.44
130 | 969.772 | 2 | 2.2 | 3.2 | 4.2 | 26880 | 9677.3458 | 9600 | 7602.6542 | 1344000 | 1596762.0534 | 528000 | 342119.44
132 | 981.785 | 2 | 2.2 | 3.2 | 4.2 | 26880 | 9677.3458 | 9600 | 7602.6542 | 1344000 | 1596762.0534 | 528000 | 342119.44
134 | 991.458 | 2 | 2.2 | 3.2 | 4.2 | 26880 | 9677.3458 | 9600 | 7602.6542 | 1344000 | 1596762.0534 | 528000 | 342119.44
136 | 987.77 | 2 | 2.2 | 3.2 | 4.2 | 26880 | 9677.3458 | 9600 | 7602.6542 | 1344000 | 1596762.0534 | 528000 | 342119.44
138 | 982.725 | 2 | 2.2 | 3.2 | 4.2 | 26880 | 9677.3458 | 9600 | 7602.6542 | 1344000 | 1596762.0534 | 528000 | 342119.44
140 | 977.559 | 2 | 2.2 | 3.2 | 4.2 | 26880 | 9677.3458 | 9600 | 7602.6542 | 1344000 | 1596762.0534 | 528000 | 342119.44
142 | 975.289 | 2 | 2.2 | 3.2 | 4.2 | 26880 | 9677.3458 | 9600 | 7602.6542 | 1344000 | 1596762.0534 | 528000 | 342119.44
144 | 973.968 | 2 | 2.2 | 3.2 | 4.2 | 26880 | 9677.3458 | 9600 | 7602.6542 | 1344000 | 1596762.0534 | 528000 | 342119.44
146 | 962.473 | 2 | 2.2 | 3.2 | 4.2 | 26880 | 9677.3458 | 9600 | 7602.6542 | 1344000 | 1596762.0534 | 528000 | 342119.44
148 | 951.285 | 2 | 2.2 | 3.2 | 4.2 | 26880 | 9677.3458 | 9600 | 7602.6542 | 1344000 | 1596762.0534 | 528000 | 342119.44
150 | 948.174 | 2 | 2.2 | 3.2 | 4.2 | 26880 | 9677.3458 | 9600 | 7602.6542 | 1344000 | 1596762.0534 | 528000 | 342119.44
152 | 944.641 | 2 | 2.2 | 3.2 | 4.2 | 26880 | 9677.3458 | 9600 | 7602.6542 | 1344000 | 1596762.0534 | 528000 | 342119.44
154 | 941.566 | 2 | 2.2 | 3.2 | 4.2 | 26880 | 9677.3458 | 9600 | 7602.6542 | 1344000 | 1596762.0534 | 528000 | 342119.44
156 | 940.942 | 2 | 2.2 | 3.2 | 4.2 | 26880 | 9677.3458 | 9600 | 7602.6542 | 1344000 | 1596762.0534 | 528000 | 342119.44
158 | 939.726 | 2 | 2.2 | 3.2 | 4.2 | 26880 | 9677.3458 | 9600 | 7602.6542 | 1344000 | 1596762.0534 | 528000 | 342119.44
160 | 936.738 | 2 | 2.2 | 3.2 | 4.2 | 26880 | 9677.3458 | 9600 | 7602.6542 | 1344000 | 1596762.0534 | 528000 | 342119.44
162 | 933.65 | 2 | 2.2 | 3.2 | 4.2 | 26880 | 9677.3458 | 9600 | 7602.6542 | 1344000 | 1596762.0534 | 528000 | 342119.44
164 | 932.745 | 2 | 2.2 | 3.2 | 4.2 | 26880 | 9677.3458 | 9600 | 7602.6542 | 1344000 | 1596762.0534 | 528000 | 342119.44
166 | 931.696 | 2 | 2.2 | 3.2 | 4.2 | 26880 | 9677.3458 | 9600 | 7602.6542 | 1344000 | 1596762.0534 | 528000 | 342119.44
168 | 930.999 | 2 | 2.2 | 3.2 | 4.2 | 26880 | 9677.3458 | 9600 | 7602.6542 | 1344000 | 1596762.0534 | 528000 | 342119.44
170 | 930.885 | 2 | 2.2 | 3.2 | 4.2 | 26880 | 9677.3458 | 9600 | 7602.6542 | 1344000 | 1596762.0534 | 528000 | 342119.44
172 | 930.378 | 2 | 2.2 | 3.2 | 4.2 | 26880 | 9677.3458 | 9600 | 7602.6542 | 1344000 | 1596762.0534 | 528000 | 342119.44
174 | 931.324 | 2 | 2.2 | 3.2 | 4.2 | 26880 | 9677.3458 | 9600 | 7602.6542 | 1344000 | 1596762.0534 | 528000 | 342119.44
176 | 933.53 | 2 | 2.2 | 3.2 | 4.2 | 26880 | 9677.3458 | 9600 | 7602.6542 | 1344000 | 1596762.0534 | 528000 | 342119.44
178 | 932.714 | 2 | 2.2 | 3.2 | 4.2 | 26880 | 9677.3458 | 9600 | 7602.6542 | 1344000 | 1596762.0534 | 528000 | 342119.44
180 | 928.311 | 2 | 2.2 | 3.2 | 4.2 | 26880 | 9677.3458 | 9600 | 7602.6542 | 1344000 | 1596762.0534 | 528000 | 342119.44
182 | 924.179 | 2 | 2.2 | 3.2 | 4.2 | 26880 | 9677.3458 | 9600 | 7602.6542 | 1344000 | 1596762.0534 | 528000 | 342119.44
184 | 928.398 | 2 | 2.2 | 3.2 | 4.2 | 26880 | 9677.3458 | 9600 | 7602.6542 | 1344000 | 1596762.0534 | 528000 | 342119.44
186 | 930.866 | 2 | 2.2 | 3.2 | 4.2 | 26880 | 9677.3458 | 9600 | 7602.6542 | 1344000 | 1596762.0534 | 528000 | 342119.44
188 | 928.411 | 2 | 2.2 | 3.2 | 4.2 | 26880 | 9677.3458 | 9600 | 7602.6542 | 1344000 | 1596762.0534 | 528000 | 342119.44
190 | 927.849 | 2 | 2.2 | 3.2 | 4.2 | 26880 | 9677.3458 | 9600 | 7602.6542 | 1344000 | 1596762.0534 | 528000 | 342119.44
192 | 926.71 | 2 | 2.2 | 3.2 | 4.2 | 26880 | 9677.3458 | 9600 | 7602.6542 | 1344000 | 1596762.0534 | 528000 | 342119.44
194 | 926.201 | 2 | 2.2 | 3.2 | 4.2 | 26880 | 9677.3458 | 9600 | 7602.6542 | 1344000 | 1596762.0534 | 528000 | 342119.44
196 | 924.509 | 2 | 2.2 | 3.2 | 4.2 | 26880 | 9677.3458 | 9600 | 7602.6542 | 1344000 | 1596762.0534 | 528000 | 342119.44
198 | 923.417 | 2 | 2.2 | 3.2 | 4.2 | 26880 | 9677.3458 | 9600 | 7602.6542 | 1344000 | 1596762.0534 | 528000 | 342119.44
200 | 923.011 | 2 | 2.2 | 3.2 | 4.2 | 26880 | 9677.3458 | 9600 | 7602.6542 | 1344000 | 1596762.0534 | 528000 | 342119.44
202 | 921.969 | 2 | 2.2 | 3.2 | 4.2 | 26880 | 9677.3458 | 9600 | 7602.6542 | 1344000 | 1596762.0534 | 528000 | 342119.44
204 | 920.661 | 2 | 2.2 | 3.2 | 4.2 | 26880 | 9677.3458 | 9600 | 7602.6542 | 1344000 | 1596762.0534 | 528000 | 342119.44
206 | 920.243 | 2 | 2.2 | 3.2 | 4.2 | 26880 | 9677.3458 | 9600 | 7602.6542 | 1344000 | 1596762.0534 | 528000 | 342119.44
208 | 919.297 | 2 | 2.2 | 3.2 | 4.2 | 26880 | 9677.3458 | 9600 | 7602.6542 | 1344000 | 1596762.0534 | 528000 | 342119.44
210 | 917.533 | 2 | 2.2 | 3.2 | 4.2 | 26880 | 9677.3458 | 9600 | 7602.6542 | 1344000 | 1596762.0534 | 528000 | 342119.44
212 | 917.684 | 2 | 2.2 | 3.2 | 4.2 | 26880 | 9677.3458 | 9600 | 7602.6542 | 1344000 | 1596762.0534 | 528000 | 342119.44
214 | 915.724 | 2 | 2.2 | 3.2 | 4.2 | 26880 | 9677.3458 | 9600 | 7602.6542 | 1344000 | 1596762.0534 | 528000 | 342119.44
216 | 915.73 | 2 | 2.2 | 3.2 | 4.2 | 26880 | 9677.3458 | 9600 | 7602.6542 | 1344000 | 1596762.0534 | 528000 | 342119.44
218 | 915.584 | 2 | 2.2 | 3.2 | 4.2 | 26880 | 9677.3458 | 9600 | 7602.6542 | 1344000 | 1596762.0534 | 528000 | 342119.44
220 | 915.444 | 2 | 2.2 | 3.2 | 4.2 | 26880 | 9677.3458 | 9600 | 7602.6542 | 1344000 | 1596762.0534 | 528000 | 342119.44
222 | 913.52 | 2 | 2.2 | 3.2 | 4.2 | 26880 | 9677.3458 | 9600 | 7602.6542 | 1344000 | 1596762.0534 | 528000 | 342119.44
224 | 912.524 | 2 | 2.2 | 3.2 | 4.2 | 26880 | 9677.3458 | 9600 | 7602.6542 | 1344000 | 1596762.0534 | 528000 | 342119.44
226 | 912.565 | 2 | 2.2 | 3.2 | 4.2 | 26880 | 9677.3458 | 9600 | 7602.6542 | 1344000 | 1596762.0534 | 528000 | 342119.44
228 | 913.484 | 2 | 2.2 | 3.2 | 4.2 | 26880 | 9677.3458 | 9600 | 7602.6542 | 1344000 | 1596762.0534 | 528000 | 342119.44
230 | 913.545 | 2 | 2.2 | 3.2 | 4.2 | 26880 | 9677.3458 | 9600 | 7602.6542 | 1344000 | 1596762.0534 | 528000 | 342119.44
232 | 914.546 | 2 | 2.2 | 3.2 | 4.2 | 26880 | 9677.3458 | 9600 | 7602.6542 | 1344000 | 1596762.0534 | 528000 | 342119.44
234 | 918.285 | 2 | 2.2 | 3.2 | 4.2 | 26880 | 9677.3458 | 9600 | 7602.6542 | 1344000 | 1596762.0534 | 528000 | 342119.44
236 | 919.357 | 2 | 2.2 | 3.2 | 4.2 | 26880 | 9677.3458 | 9600 | 7602.6542 | 1344000 | 1596762.0534 | 528000 | 342119.44
238 | 918.649 | 2 | 2.2 | 3.2 | 4.2 | 26880 | 9677.3458 | 9600 | 7602.6542 | 1344000 | 1596762.0534 | 528000 | 342119.44
240 | 922.974 | 2 | 2.2 | 3.2 | 4.2 | 26880 | 9677.3458 | 9600 | 7602.6542 | 1344000 | 1596762.0534 | 528000 | 342119.44
242 | 927.375 | 2 | 2.2 | 3.2 | 4.2 | 26880 | 9677.3458 | 9600 | 7602.6542 | 1344000 | 1596762.0534 | 528000 | 342119.44
244 | 929.253 | 2 | 2.2 | 3.2 | 4.2 | 26880 | 9677.3458 | 9600 | 7602.6542 | 1344000 | 1596762.0534 | 528000 | 342119.44
246 | 930.863 | 2 | 2.2 | 3.2 | 4.2 | 26880 | 9677.3458 | 9600 | 7602.6542 | 1344000 | 1596762.0534 | 528000 | 342119.44
248 | 931.924 | 2 | 2.2 | 3.2 | 4.2 | 26880 | 9677.3458 | 9600 | 7602.6542 | 1344000 | 1596762.0534 | 528000 | 342119.44
250 | 936.722 | 2 | 2.2 | 3.2 | 4.2 | 26880 | 9677.3458 | 9600 | 7602.6542 | 1344000 | 1596762.0534 | 528000 | 342119.44
252 | 941.777 | 2 | 2.2 | 3.2 | 4.2 | 26880 | 9677.3458 | 9600 | 7602.6542 | 1344000 | 1596762.0534 | 528000 | 342119.44
254 | 948.143 | 2 | 2.2 | 3.2 | 4.2 | 26880 | 9677.3458 | 9600 | 7602.6542 | 1344000 | 1596762.0534 | 528000 | 342119.44
256 | 955.417 | 2 | 2.2 | 3.2 | 4.2 | 26880 | 9677.3458 | 9600 | 7602.6542 | 1344000 | 1596762.0534 | 528000 | 342119.44
258 | 962.7 | 2 | 2.2 | 3.2 | 4.2 | 26880 | 9677.3458 | 9600 | 7602.6542 | 1344000 | 1596762.0534 | 528000 | 342119.44
260 | 969.281 | 2 | 2.2 | 3.2 | 4.2 | 26880 | 9677.3458 | 9600 | 7602.6542 | 1344000 | 1596762.0534 | 528000 | 342119.44
262 | 980.284 | 2 | 2.2 | 3.2 | 4.2 | 26880 | 9677.3458 | 9600 | 7602.6542 | 1344000 | 1596762.0534 | 528000 | 342119.44
264 | 986.551 | 2 | 2.2 | 3.2 | 4.2 | 26880 | 9677.3458 | 9600 | 7602.6542 | 1344000 | 1596762.0534 | 528000 | 342119.44
266 | 989.198 | 2 | 2.2 | 3.2 | 4.2 | 26880 | 9677.3458 | 9600 | 7602.6542 | 1344000 | 1596762.0534 | 528000 | 342119.44
268 | 994.39 | 2 | 2.2 | 3.2 | 4.2 | 26880 | 9677.3458 | 9600 | 7602.6542 | 1344000 | 1596762.0534 | 528000 | 342119.44
270 | 999.917 | 2 | 2.2 | 3.2 | 4.2 | 26880 | 9677.3458 | 9600 | 7602.6542 | 1344000 | 1596762.0534 | 528000 | 342119.44
272 | 1004.623 | 2 | 2.2 | 3.2 | 4.2 | 26880 | 9677.3458 | 9600 | 7602.6542 | 1344000 | 1596762.0534 | 528000 | 342119.44
274 | 1008.819 | 2 | 2.2 | 3.2 | 4.2 | 26880 | 9677.3458 | 9600 | 7602.6542 | 1344000 | 1596762.0534 | 528000 | 342119.44
276 | 1007.834 | 2 | 2.2 | 3.2 | 4.2 | 26880 | 9677.3458 | 9600 | 7602.6542 | 1344000 | 1596762.0534 | 528000 | 342119.44
278 | 1005.626 | 2 | 2.2 | 3.2 | 4.2 | 26880 | 9677.3458 | 9600 | 7602.6542 | 1344000 | 1596762.0534 | 528000 | 342119.44
280 | 1001.623 | 2 | 2.2 | 3.2 | 4.2 | 26880 | 9677.3458 | 9600 | 7602.6542 | 1344000 | 1596762.0534 | 528000 | 342119.44
282 | 1004.052 | 2 | 2.2 | 3.2 | 4.2 | 26880 | 9677.3458 | 9600 | 7602.6542 | 1344000 | 1596762.0534 | 528000 | 342119.44
284 | 1010.797 | 2 | 2.2 | 3.2 | 4.2 | 26880 | 9677.3458 | 9600 | 7602.6542 | 1344000 | 1596762.0534 | 528000 | 342119.44
286 | 1014.67 | 2 | 2.2 | 3.2 | 4.2 | 26880 | 9677.3458 | 9600 | 7602.6542 | 1344000 | 1596762.0534 | 528000 | 342119.44
288 | 1017.319 | 2 | 2.2 | 3.2 | 4.2 | 26880 | 9677.3458 | 9600 | 7602.6542 | 1344000 | 1596762.0534 | 528000 | 342119.44
290 | 1027.459 | 2 | 2.2 | 3.2 | 4.2 | 26880 | 9677.3458 | 9600 | 7602.6542 | 1344000 | 1596762.0534 | 528000 | 342119.44
292 | 1031.99 | 2 | 2.2 | 3.2 | 4.2 | 26880 | 9677.3458 | 9600 | 7602.6542 | 1344000 | 1596762.0534 | 528000 | 342119.44
294 | 1036.254 | 2 | 2.2 | 3.2 | 4.2 | 26880 | 9677.3458 | 9600 | 7602.6542 | 1344000 | 1596762.0534 | 528000 | 342119.44
296 | 1040.127 | 2 | 2.2 | 3.2 | 4.2 | 26880 | 9677.3458 | 9600 | 7602.6542 | 1344000 | 1596762.0534 | 528000 | 342119.44
298 | 1044.396 | 2 | 2.2 | 3.2 | 4.2 | 26880 | 9677.3458 | 9600 | 7602.6542 | 1344000 | 1596762.0534 | 528000 | 342119.44
300 | 1051.339 | 2 | 2.2 | 3.2 | 4.2 | 26880 | 9677.3458 | 9600 | 7602.6542 | 1344000 | 1596762.0534 | 528000 | 342119.44
302 | 1060.955 | 2 | 2.2 | 3.2 | 4.2 | 26880 | 9677.3458 | 9600 | 7602.6542 | 1344000 | 1596762.0534 | 528000 | 342119.44
304 | 1070.227 | 2 | 2.2 | 3.2 | 4.2 | 26880 | 9677.3458 | 9600 | 7602.6542 | 1344000 | 1596762.0534 | 528000 | 342119.44
306 | 1072.691 | 2 | 2.2 | 3.2 | 4.2 | 26880 | 9677.3458 | 9600 | 7602.6542 | 1344000 | 1596762.0534 | 528000 | 342119.44
308 | 1076.503 | 2 | 2.2 | 3.2 | 4.2 | 26880 | 9677.3458 | 9600 | 7602.6542 | 1344000 | 1596762.0534 | 528000 | 342119.44
310 | 1083.996 | 2 | 2.2 | 3.2 | 4.2 | 26880 | 9677.3458 | 9600 | 7602.6542 | 1344000 | 1596762.0534 | 528000 | 342119.44
312 | 1097.188 | 2 | 2.2 | 3.2 | 4.2 | 26880 | 9677.3458 | 9600 | 7602.6542 | 1344000 | 1596762.0534 | 528000 | 342119.44
314 | 1103.545 | 2 | 2.2 | 3.2 | 4.2 | 26880 | 9677.3458 | 9600 | 7602.6542 | 1344000 | 1596762.0534 | 528000 | 342119.44
316 | 1105.174 | 2 | 2.2 | 3.2 | 4.2 | 26880 | 9677.3458 | 9600 | 7602.6542 | 1344000 | 1596762.0534 | 528000 | 342119.44
318 | 1111.657 | 2 | 2.2 | 3.2 | 4.2 | 26880 | 9677.3458 | 9600 | 7602.6542 | 1344000 | 1596762.0534 | 528000 | 342119.44
320 | 1122.935 | 2 | 2.2 | 3.2 | 4.2 | 26880 | 9677.3458 | 9600 | 7602.6542 | 1344000 | 1596762.0534 | 528000 | 342119.44
322 | 1128.197 | 2 | 2.2 | 3.2 | 4.2 | 26880 | 9677.3458 | 9600 | 7602.6542 | 1344000 | 1596762.0534 | 528000 | 342119.44
324 | 1132.561 | 2 | 2.2 | 3.2 | 4.2 | 26880 | 9677.3458 | 9600 | 7602.6542 | 1344000 | 1596762.0534 | 528000 | 342119.44
326 | 1131.854 | 2 | 2.2 | 3.2 | 4.2 | 26880 | 9677.3458 | 9600 | 7602.6542 | 1344000 | 1596762.0534 | 528000 | 342119.44
328 | 1133.338 | 2 | 2.2 | 3.2 | 4.2 | 26880 | 9677.3458 | 9600 | 7602.6542 | 1344000 | 1596762.0534 | 528000 | 342119.44
330 | 1136.405 | 2 | 2.2 | 3.2 | 4.2 | 26880 | 9677.3458 | 9600 | 7602.6542 | 1344000 | 1596762.0534 | 528000 | 342119.44
332 | 1128.709 | 2 | 2.2 | 3.2 | 4.2 | 26880 | 9677.3458 | 9600 | 7602.6542 | 1344000 | 1596762.0534 | 528000 | 342119.44
334 | 1120.713 | 2 | 2.2 | 3.2 | 4.2 | 26880 | 9677.3458 | 9600 | 7602.6542 | 1344000 | 1596762.0534 | 528000 | 342119.44
336 | 1115.226 | 2 | 1.8 | 2.8 | 3.8 | 21280 | 7790.6199 | 8400 | 5089.3801 | 1064000 | 1285452.2837 | 462000 | 229022.1044
338 | 1108.709 | 2 | 1.8 | 2.8 | 3.8 | 21280 | 7790.6199 | 8400 | 5089.3801 | 1064000 | 1285452.2837 | 462000 | 229022.1044
340 | 1102.499 | 2 | 1.8 | 2.8 | 3.8 | 21280 | 7790.6199 | 8400 | 5089.3801 | 1064000 | 1285452.2837 | 462000 | 229022.1044
342 | 1096.349 | 2 | 1.8 | 2.8 | 3.8 | 21280 | 7790.6199 | 8400 | 5089.3801 | 1064000 | 1285452.2837 | 462000 | 229022.1044
344 | 1090.39 | 2 | 1.8 | 2.8 | 3.8 | 21280 | 7790.6199 | 8400 | 5089.3801 | 1064000 | 1285452.2837 | 462000 | 229022.1044
346 | 1087.765 | 2 | 1.8 | 2.8 | 3.8 | 21280 | 7790.6199 | 8400 | 5089.3801 | 1064000 | 1285452.2837 | 462000 | 229022.1044
348 | 1084.661 | 2 | 1.8 | 2.8 | 3.8 | 21280 | 7790.6199 | 8400 | 5089.3801 | 1064000 | 1285452.2837 | 462000 | 229022.1044
350 | 1081.662 | 2 | 1.8 | 2.8 | 3.8 | 21280 | 7790.6199 | 8400 | 5089.3801 | 1064000 | 1285452.2837 | 462000 | 229022.1044
352 | 1076.872 | 2 | 1.8 | 2.8 | 3.8 | 21280 | 7790.6199 | 8400 | 5089.3801 | 1064000 | 1285452.2837 | 462000 | 229022.1044
354 | 1070.898 | 2 | 1.8 | 2.8 | 3.8 | 21280 | 7790.6199 | 8400 | 5089.3801 | 1064000 | 1285452.2837 | 462000 | 229022.1044
356 | 1065.018 | 2 | 1.8 | 2.8 | 3.8 | 21280 | 7790.6199 | 8400 | 5089.3801 | 1064000 | 1285452.2837 | 462000 | 229022.1044
358 | 1059.58 | 2 | 1.8 | 2.8 | 3.8 | 21280 | 7790.6199 | 8400 | 5089.3801 | 1064000 | 1285452.2837 | 462000 | 229022.1044
360 | 1055.284 | 2 | 1.8 | 2.8 | 3.8 | 21280 | 7790.6199 | 8400 | 5089.3801 | 1064000 | 1285452.2837 | 462000 | 229022.1044
362 | 1050.886 | 2 | 1.8 | 2.8 | 3.8 | 21280 | 7790.6199 | 8400 | 5089.3801 | 1064000 | 1285452.2837 | 462000 | 229022.1044
364 | 1052.647 | 2 | 1.8 | 2.8 | 3.8 | 21280 | 7790.6199 | 8400 | 5089.3801 | 1064000 | 1285452.2837 | 462000 | 229022.1044
366 | 1051.117 | 2 | 1.8 | 2.8 | 3.8 | 21280 | 7790.6199 | 8400 | 5089.3801 | 1064000 | 1285452.2837 | 462000 | 229022.1044
368 | 1048.266 | 2 | 1.8 | 2.8 | 3.8 | 21280 | 7790.6199 | 8400 | 5089.3801 | 1064000 | 1285452.2837 | 462000 | 229022.1044
370 | 1040.172 | 2 | 1.8 | 2.8 | 3.8 | 21280 | 7790.6199 | 8400 | 5089.3801 | 1064000 | 1285452.2837 | 462000 | 229022.1044
372 | 1033.483 | 2 | 1.8 | 2.8 | 3.8 | 21280 | 7790.6199 | 8400 | 5089.3801 | 1064000 | 1285452.2837 | 462000 | 229022.1044
374 | 1030.95 | 2 | 1.8 | 2.8 | 3.8 | 21280 | 7790.6199 | 8400 | 5089.3801 | 1064000 | 1285452.2837 | 462000 | 229022.1044
376 | 1032.263 | 2 | 1.8 | 2.8 | 3.8 | 21280 | 7790.6199 | 8400 | 5089.3801 | 1064000 | 1285452.2837 | 462000 | 229022.1044
378 | 1031.391 | 2 | 1.8 | 2.8 | 3.8 | 21280 | 7790.6199 | 8400 | 5089.3801 | 1064000 | 1285452.2837 | 462000 | 229022.1044
380 | 1025.791 | 2 | 1.8 | 2.8 | 3.8 | 21280 | 7790.6199 | 8400 | 5089.3801 | 1064000 | 1285452.2837 | 462000 | 229022.1044
382 | 1020.911 | 2 | 1.8 | 2.8 | 3.8 | 21280 | 7790.6199 | 8400 | 5089.3801 | 1064000 | 1285452.2837 | 462000 | 229022.1044
384 | 1015.65 | 2 | 1.8 | 2.8 | 3.8 | 21280 | 7790.6199 | 8400 | 5089.3801 | 1064000 | 1285452.2837 | 462000 | 229022.1044
386 | 1012.139 | 2 | 1.8 | 2.8 | 3.8 | 21280 | 7790.6199 | 8400 | 5089.3801 | 1064000 | 1285452.2837 | 462000 | 229022.1044
388 | 1010.472 | 2 | 1.8 | 2.8 | 3.8 | 21280 | 7790.6199 | 8400 | 5089.3801 | 1064000 | 1285452.2837 | 462000 | 229022.1044
390 | 1005.401 | 2 | 1.8 | 2.8 | 3.8 | 21280 | 7790.6199 | 8400 | 5089.3801 | 1064000 | 1285452.2837 | 462000 | 229022.1044
392 | 996.666 | 2 | 1.8 | 2.8 | 3.8 | 21280 | 7790.6199 | 8400 | 5089.3801 | 1064000 | 1285452.2837 | 462000 | 229022.1044
394 | 991.35 | 2 | 1.8 | 2.8 | 3.8 | 21280 | 7790.6199 | 8400 | 5089.3801 | 1064000 | 1285452.2837 | 462000 | 229022.1044
396 | 990.486 | 2 | 1.8 | 2.8 | 3.8 | 21280 | 7790.6199 | 8400 | 5089.3801 | 1064000 | 1285452.2837 | 462000 | 229022.1044
398 | 992.761 | 2 | 1.8 | 2.8 | 3.8 | 21280 | 7790.6199 | 8400 | 5089.3801 | 1064000 | 1285452.2837 | 462000 | 229022.1044
400 | 999.077 | 2 | 1.8 | 2.8 | 3.8 | 21280 | 7790.6199 | 8400 | 5089.3801 | 1064000 | 1285452.2837 | 462000 | 229022.1044
402 | 1001.8 | 2 | 1.8 | 2.8 | 3.8 | 21280 | 7790.6199 | 8400 | 5089.3801 | 1064000 | 1285452.2837 | 462000 | 229022.1044
404 | 1002.224 | 2 | 1.8 | 2.8 | 3.8 | 21280 | 7790.6199 | 8400 | 5089.3801 | 1064000 | 1285452.2837 | 462000 | 229022.1044
406 | 1002.003 | 2 | 1.8 | 2.8 | 3.8 | 21280 | 7790.6199 | 8400 | 5089.3801 | 1064000 | 1285452.2837 | 462000 | 229022.1044
408 | 1003.596 | 2 | 1.8 | 2.8 | 3.8 | 21280 | 7790.6199 | 8400 | 5089.3801 | 1064000 | 1285452.2837 | 462000 | 229022.1044
410 | 994.111 | 2 | 1.8 | 2.8 | 3.8 | 21280 | 7790.6199 | 8400 | 5089.3801 | 1064000 | 1285452.2837 | 462000 | 229022.1044
412 | 983.925 | 2 | 1.8 | 2.8 | 3.8 | 21280 | 7790.6199 | 8400 | 5089.3801 | 1064000 | 1285452.2837 | 462000 | 229022.1044
414 | 972.347 | 2 | 1.8 | 2.8 | 3.8 | 21280 | 7790.6199 | 8400 | 5089.3801 | 1064000 | 1285452.2837 | 462000 | 229022.1044
416 | 963.901 | 2 | 1.8 | 2.8 | 3.8 | 21280 | 7790.6199 | 8400 | 5089.3801 | 1064000 | 1285452.2837 | 462000 | 229022.1044
418 | 963.258 | 2 | 1.8 | 2.8 | 3.8 | 21280 | 7790.6199 | 8400 | 5089.3801 | 1064000 | 1285452.2837 | 462000 | 229022.1044
420 | 965.872 | 2 | 1.8 | 2.8 | 3.8 | 21280 | 7790.6199 | 8400 | 5089.3801 | 1064000 | 1285452.2837 | 462000 | 229022.1044
422 | 966.177 | 2 | 1.8 | 2.8 | 3.8 | 21280 | 7790.6199 | 8400 | 5089.3801 | 1064000 | 1285452.2837 | 462000 | 229022.1044
424 | 973.825 | 2 | 1.8 | 2.8 | 3.8 | 21280 | 7790.6199 | 8400 | 5089.3801 | 1064000 | 1285452.2837 | 462000 | 229022.1044
426 | 983.972 | 2 | 1.8 | 2.8 | 3.8 | 21280 | 7790.6199 | 8400 | 5089.3801 | 1064000 | 1285452.2837 | 462000 | 229022.1044
428 | 994.096 | 2 | 1.8 | 2.8 | 3.8 | 21280 | 7790.6199 | 8400 | 5089.3801 | 1064000 | 1285452.2837 | 462000 | 229022.1044
430 | 991.695 | 2 | 1.8 | 2.8 | 3.8 | 21280 | 7790.6199 | 8400 | 5089.3801 | 1064000 | 1285452.2837 | 462000 | 229022.1044
432 | 984.933 | 2 | 1.8 | 2.8 | 3.8 | 21280 | 7790.6199 | 8400 | 5089.3801 | 1064000 | 1285452.2837 | 462000 | 229022.1044
434 | 974.509 | 2 | 1.8 | 2.8 | 3.8 | 21280 | 7790.6199 | 8400 | 5089.3801 | 1064000 | 1285452.2837 | 462000 | 229022.1044
436 | 966.698 | 2 | 1.8 | 2.8 | 3.8 | 21280 | 7790.6199 | 8400 | 5089.3801 | 1064000 | 1285452.2837 | 462000 | 229022.1044
438 | 963.618 | 2 | 1.8 | 2.8 | 3.8 | 21280 | 7790.6199 | 8400 | 5089.3801 | 1064000 | 1285452.2837 | 462000 | 229022.1044
440 | 957.803 | 2 | 1.8 | 2.8 | 3.8 | 21280 | 7790.6199 | 8400 | 5089.3801 | 1064000 | 1285452.2837 | 462000 | 229022.1044
442 | 954.277 | 2 | 1.8 | 2.8 | 3.8 | 21280 | 7790.6199 | 8400 | 5089.3801 | 1064000 | 1285452.2837 | 462000 | 229022.1044
444 | 947.182 | 2 | 1.8 | 2.8 | 3.8 | 21280 | 7790.6199 | 8400 | 5089.3801 | 1064000 | 1285452.2837 | 462000 | 229022.1044
446 | 938.045 | 2 | 1.8 | 2.8 | 3.8 | 21280 | 7790.6199 | 8400 | 5089.3801 | 1064000 | 1285452.2837 | 462000 | 229022.1044
448 | 930.871 | 2 | 1.8 | 2.8 | 3.8 | 21280 | 7790.6199 | 8400 | 5089.3801 | 1064000 | 1285452.2837 | 462000 | 229022.1044
450 | 926.391 | 2 | 1.8 | 2.8 | 3.8 | 21280 | 7790.6199 | 8400 | 5089.3801 | 1064000 | 1285452.2837 | 462000 | 229022.1044
452 | 918.344 | 2 | 1.8 | 2.8 | 3.8 | 21280 | 7790.6199 | 8400 | 5089.3801 | 1064000 | 1285452.2837 | 462000 | 229022.1044
454 | 911.505 | 2 | 1.8 | 2.8 | 3.8 | 21280 | 7790.6199 | 8400 | 5089.3801 | 1064000 | 1285452.2837 | 462000 | 229022.1044
456 | 903.61 | 2 | 1.8 | 2.8 | 3.8 | 21280 | 7790.6199 | 8400 | 5089.3801 | 1064000 | 1285452.2837 | 462000 | 229022.1044
458 | 900.63 | 2 | 1.8 | 2.8 | 3.8 | 21280 | 7790.6199 | 8400 | 5089.3801 | 1064000 | 1285452.2837 | 462000 | 229022.1044
460 | 904.066 | 2 | 1.8 | 2.8 | 3.8 | 21280 | 7790.6199 | 8400 | 5089.3801 | 1064000 | 1285452.2837 | 462000 | 229022.1044
462 | 915.092 | 2 | 1.8 | 2.8 | 3.8 | 21280 | 7790.6199 | 8400 | 5089.3801 | 1064000 | 1285452.2837 | 462000 | 229022.1044
464 | 905.556 | 2 | 1.8 | 2.8 | 3.8 | 21280 | 7790.6199 | 8400 | 5089.3801 | 1064000 | 1285452.2837 | 462000 | 229022.1044
466 | 905.271 | 2 | 1.8 | 2.8 | 3.8 | 21280 | 7790.6199 | 8400 | 5089.3801 | 1064000 | 1285452.2837 | 462000 | 229022.1044
468 | 901.918 | 2 | 1.8 | 2.8 | 3.8 | 21280 | 7790.6199 | 8400 | 5089.3801 | 1064000 | 1285452.2837 | 462000 | 229022.1044
470 | 895.651 | 2 | 1.8 | 2.8 | 3.8 | 21280 | 7790.6199 | 8400 | 5089.3801 | 1064000 | 1285452.2837 | 462000 | 229022.1044
472 | 892.304 | 2 | 1.8 | 2.8 | 3.8 | 21280 | 7790.6199 | 8400 | 5089.3801 | 1064000 | 1285452.2837 | 462000 | 229022.1044
474 | 895.279 | 2 | 1.8 | 2.8 | 3.8 | 21280 | 7790.6199 | 8400 | 5089.3801 | 1064000 | 1285452.2837 | 462000 | 229022.1044
476 | 896.818 | 2 | 1.8 | 2.8 | 3.8 | 21280 | 7790.6199 | 8400 | 5089.3801 | 1064000 | 1285452.2837 | 462000 | 229022.1044
478 | 909.921 | 2 | 1.5 | 2.5 | 3.5 | 17500 | 6465.7083 | 7500 | 3534.2917 | 875000 | 1066841.8637 | 412500 | 159043.1281
480 | 926.295 | 2 | 1.5 | 2.5 | 3.5 | 17500 | 6465.7083 | 7500 | 3534.2917 | 875000 | 1066841.8637 | 412500 | 159043.1281
482 | 924.888 | 2 | 1.5 | 2.5 | 3.5 | 17500 | 6465.7083 | 7500 | 3534.2917 | 875000 | 1066841.8637 | 412500 | 159043.1281
484 | 919.044 | 2 | 1.5 | 2.5 | 3.5 | 17500 | 6465.7083 | 7500 | 3534.2917 | 875000 | 1066841.8637 | 412500 | 159043.1281
486 | 911.164 | 2 | 1.5 | 2.5 | 3.5 | 17500 | 6465.7083 | 7500 | 3534.2917 | 875000 | 1066841.8637 | 412500 | 159043.1281
488 | 903.893 | 2 | 1.5 | 2.5 | 3.5 | 17500 | 6465.7083 | 7500 | 3534.2917 | 875000 | 1066841.8637 | 412500 | 159043.1281
490 | 901.953 | 2 | 1.5 | 2.5 | 3.5 | 17500 | 6465.7083 | 7500 | 3534.2917 | 875000 | 1066841.8637 | 412500 | 159043.1281
492 | 900.198 | 2 | 1.5 | 2.5 | 3.5 | 17500 | 6465.7083 | 7500 | 3534.2917 | 875000 | 1066841.8637 | 412500 | 159043.1281
494 | 904.177 | 2 | 1.5 | 2.5 | 3.5 | 17500 | 6465.7083 | 7500 | 3534.2917 | 875000 | 1066841.8637 | 412500 | 159043.1281
496 | 912.253 | 2 | 1.5 | 2.5 | 3.5 | 17500 | 6465.7083 | 7500 | 3534.2917 | 875000 | 1066841.8637 | 412500 | 159043.1281
498 | 915.297 | 2 | 1.5 | 2.5 | 3.5 | 17500 | 6465.7083 | 7500 | 3534.2917 | 875000 | 1066841.8637 | 412500 | 159043.1281
500 | 919.629 | 2 | 1.5 | 2.5 | 3.5 | 17500 | 6465.7083 | 7500 | 3534.2917 | 875000 | 1066841.8637 | 412500 | 159043.1281

## Capital Costs
Option 3B Capital Costs
Pipe Cost | 6327022306.3726
Pipe Laying and Joining | 1265404461.2745
Pipe Trench Excavation & Back Fill | 873375175.2038
Air Valve, Scour Valve & Isolating Cost | 384180000
Pump Station Cost PS 1 | 31430340.9711
Pump Station Cost PS 2 | 71760211.7593
Reservoir Cost BPT 3 | 2822169.6
Reservoir Cost BPT 4 | 2822169.6
Option 3B Capital Costs (Pula)
Pipe Cost | 5751838460.3387
Pipe Laying and Joining | 1150367692.0677
Pipe Trench Excavation & Back Fill | 793977432.0034
Air Valve, Scour Valve & Isolating Cost | 349254545.4545
Pump Station Cost PS 1 | 28573037.2465
Pump Station Cost PS 2 | 65236556.1448
Reservoir Cost BPT 3 | 2565608.7273
Reservoir Cost BPT 4 | 2565608.7273

## Maintenance Costs
Option 3B Maintenance Costs
Item | Percentage Per Annum | Cost R/year
Civil | 0.5% | 31663333.2279
Mechanical & Electrical | 4% | 19494822.1092
Total |  | 51158155.3371
Option 3B Maintenance Costs (Pula)
Item | Percentage Per Annum | Cost P/year
Civil | 0.5% | 34829666.5506
Mechanical & Electrical | 4% | 21444304.3201
Total |  | 56273970.8708

## Pumping Costs Calculation
Option 6 Pumping Costs Calculations - PS 1
Pipeline Details |  |  |  | New Pipe Flow Equation |  |  | Average Pipe Flow Equation |  |  | Old Pipe Flow Equation |  |  | Biofilm Pipe Flow Equation
Chainage (km) | Elevation (m) | Section Length (km) | Diameter (m) | λ | Friction Component | Secondary Loss Component | λ | Friction Component | Secondary Loss Component | λ | Friction Component | Secondary Loss Component | λ | Friction Component | Secondary Loss Component
2 | 1069.018 | 0 | 1.9 | 0.00867 | 0 | 0 | 0.0097304 | 0 | 0 | 0.011459 | 0 | 0 | 0.014543 | 0 | 0
4 | 1067.321 | 2 | 1.9 | 0.00867 | 0.057863 | 0.0038042 | 0.0097304 | 0.06494 | 0.0038042 | 0.011459 | 0.076477 | 0.0038042 | 0.014543 | 0.097058 | 0.0038042
6 | 1064.035 | 2 | 1.9 | 0.00867 | 0.057863 | 0.0038042 | 0.0097304 | 0.06494 | 0.0038042 | 0.011459 | 0.076477 | 0.0038042 | 0.014543 | 0.097058 | 0.0038042
8 | 1063.832 | 2 | 1.9 | 0.00867 | 0.057863 | 0.0038042 | 0.0097304 | 0.06494 | 0.0038042 | 0.011459 | 0.076477 | 0.0038042 | 0.014543 | 0.097058 | 0.0038042
10 | 1067.893 | 2 | 1.9 | 0.00867 | 0.057863 | 0.0038042 | 0.0097304 | 0.06494 | 0.0038042 | 0.011459 | 0.076477 | 0.0038042 | 0.014543 | 0.097058 | 0.0038042
12 | 1075.133 | 2 | 1.9 | 0.00867 | 0.057863 | 0.0038042 | 0.0097304 | 0.06494 | 0.0038042 | 0.011459 | 0.076477 | 0.0038042 | 0.014543 | 0.097058 | 0.0038042
14 | 1082.768 | 2 | 1.9 | 0.00867 | 0.057863 | 0.0038042 | 0.0097304 | 0.06494 | 0.0038042 | 0.011459 | 0.076477 | 0.0038042 | 0.014543 | 0.097058 | 0.0038042
16 | 1089.726 | 2 | 1.9 | 0.00867 | 0.057863 | 0.0038042 | 0.0097304 | 0.06494 | 0.0038042 | 0.011459 | 0.076477 | 0.0038042 | 0.014543 | 0.097058 | 0.0038042
18 | 1094.131 | 2 | 1.9 | 0.00867 | 0.057863 | 0.0038042 | 0.0097304 | 0.06494 | 0.0038042 | 0.011459 | 0.076477 | 0.0038042 | 0.014543 | 0.097058 | 0.0038042
20 | 1097.897 | 2 | 1.9 | 0.00867 | 0.057863 | 0.0038042 | 0.0097304 | 0.06494 | 0.0038042 | 0.011459 | 0.076477 | 0.0038042 | 0.014543 | 0.097058 | 0.0038042
22 | 1101.67 | 2 | 2.2 | 0.008468 | 0.027153 | 0.0021163 | 0.0094904 | 0.030432 | 0.0021163 | 0.011153 | 0.035762 | 0.0021163 | 0.014105 | 0.045227 | 0.0021163
Option 3B Pumping Costs Calculations - PS 3
Pipeline Details |  |  |  | New Pipe Flow Equation |  |  | Average Pipe Flow Equation |  |  | Old Pipe Flow Equation |  |  | Biofilm Pipe Flow Equation
Chainage (km) | Elevation (m) | Section Length (km) | Diameter (m) | λ | Friction Component | Secondary Loss Component | λ | Friction Component | Secondary Loss Component | λ | Friction Component | Secondary Loss Component | λ | Friction Component | Secondary Loss Component
274 | 1008.819 | 2 | 2.2 | 0.008468 | 0.027153 | 0.0021163 | 0.0094904 | 0.030432 | 0.0021163 | 0.011153 | 0.035762 | 0.0021163 | 0.014105 | 0.045227 | 0.0021163
276 | 1007.834 | 2 | 2.2 | 0.008468 | 0.027153 | 0.0021163 | 0.0094904 | 0.030432 | 0.0021163 | 0.011153 | 0.035762 | 0.0021163 | 0.014105 | 0.045227 | 0.0021163
278 | 1005.626 | 2 | 2.2 | 0.008468 | 0.027153 | 0.0021163 | 0.0094904 | 0.030432 | 0.0021163 | 0.011153 | 0.035762 | 0.0021163 | 0.014105 | 0.045227 | 0.0021163
280 | 1001.623 | 2 | 2.2 | 0.008468 | 0.027153 | 0.0021163 | 0.0094904 | 0.030432 | 0.0021163 | 0.011153 | 0.035762 | 0.0021163 | 0.014105 | 0.045227 | 0.0021163
282 | 1004.052 | 2 | 2.2 | 0.008468 | 0.027153 | 0.0021163 | 0.0094904 | 0.030432 | 0.0021163 | 0.011153 | 0.035762 | 0.0021163 | 0.014105 | 0.045227 | 0.0021163
284 | 1010.797 | 2 | 2.2 | 0.008468 | 0.027153 | 0.0021163 | 0.0094904 | 0.030432 | 0.0021163 | 0.011153 | 0.035762 | 0.0021163 | 0.014105 | 0.045227 | 0.0021163
286 | 1014.67 | 2 | 2.2 | 0.008468 | 0.027153 | 0.0021163 | 0.0094904 | 0.030432 | 0.0021163 | 0.011153 | 0.035762 | 0.0021163 | 0.014105 | 0.045227 | 0.0021163
288 | 1017.319 | 2 | 2.2 | 0.008468 | 0.027153 | 0.0021163 | 0.0094904 | 0.030432 | 0.0021163 | 0.011153 | 0.035762 | 0.0021163 | 0.014105 | 0.045227 | 0.0021163
290 | 1027.459 | 2 | 2.2 | 0.008468 | 0.027153 | 0.0021163 | 0.0094904 | 0.030432 | 0.0021163 | 0.011153 | 0.035762 | 0.0021163 | 0.014105 | 0.045227 | 0.0021163
292 | 1031.99 | 2 | 2.2 | 0.008468 | 0.027153 | 0.0021163 | 0.0094904 | 0.030432 | 0.0021163 | 0.011153 | 0.035762 | 0.0021163 | 0.014105 | 0.045227 | 0.0021163
294 | 1036.254 | 2 | 2.2 | 0.008468 | 0.027153 | 0.0021163 | 0.0094904 | 0.030432 | 0.0021163 | 0.011153 | 0.035762 | 0.0021163 | 0.014105 | 0.045227 | 0.0021163
296 | 1040.127 | 2 | 2.2 | 0.008468 | 0.027153 | 0.0021163 | 0.0094904 | 0.030432 | 0.0021163 | 0.011153 | 0.035762 | 0.0021163 | 0.014105 | 0.045227 | 0.0021163
298 | 1044.396 | 2 | 2.2 | 0.008468 | 0.027153 | 0.0021163 | 0.0094904 | 0.030432 | 0.0021163 | 0.011153 | 0.035762 | 0.0021163 | 0.014105 | 0.045227 | 0.0021163
300 | 1051.339 | 2 | 2.2 | 0.008468 | 0.027153 | 0.0021163 | 0.0094904 | 0.030432 | 0.0021163 | 0.011153 | 0.035762 | 0.0021163 | 0.014105 | 0.045227 | 0.0021163
302 | 1060.955 | 2 | 2.2 | 0.008468 | 0.027153 | 0.0021163 | 0.0094904 | 0.030432 | 0.0021163 | 0.011153 | 0.035762 | 0.0021163 | 0.014105 | 0.045227 | 0.0021163
304 | 1070.227 | 2 | 2.2 | 0.008468 | 0.027153 | 0.0021163 | 0.0094904 | 0.030432 | 0.0021163 | 0.011153 | 0.035762 | 0.0021163 | 0.014105 | 0.045227 | 0.0021163
306 | 1072.691 | 2 | 2.2 | 0.008468 | 0.027153 | 0.0021163 | 0.0094904 | 0.030432 | 0.0021163 | 0.011153 | 0.035762 | 0.0021163 | 0.014105 | 0.045227 | 0.0021163
308 | 1076.503 | 2 | 2.2 | 0.008468 | 0.027153 | 0.0021163 | 0.0094904 | 0.030432 | 0.0021163 | 0.011153 | 0.035762 | 0.0021163 | 0.014105 | 0.045227 | 0.0021163
310 | 1083.996 | 2 | 2.2 | 0.008468 | 0.027153 | 0.0021163 | 0.0094904 | 0.030432 | 0.0021163 | 0.011153 | 0.035762 | 0.0021163 | 0.014105 | 0.045227 | 0.0021163
312 | 1097.188 | 2 | 2.2 | 0.008468 | 0.027153 | 0.0021163 | 0.0094904 | 0.030432 | 0.0021163 | 0.011153 | 0.035762 | 0.0021163 | 0.014105 | 0.045227 | 0.0021163
314 | 1103.545 | 2 | 2.2 | 0.008468 | 0.027153 | 0.0021163 | 0.0094904 | 0.030432 | 0.0021163 | 0.011153 | 0.035762 | 0.0021163 | 0.014105 | 0.045227 | 0.0021163
316 | 1105.174 | 2 | 2.2 | 0.008468 | 0.027153 | 0.0021163 | 0.0094904 | 0.030432 | 0.0021163 | 0.011153 | 0.035762 | 0.0021163 | 0.014105 | 0.045227 | 0.0021163
318 | 1111.657 | 2 | 2.2 | 0.008468 | 0.027153 | 0.0021163 | 0.0094904 | 0.030432 | 0.0021163 | 0.011153 | 0.035762 | 0.0021163 | 0.014105 | 0.045227 | 0.0021163
320 | 1122.935 | 2 | 2.2 | 0.008468 | 0.027153 | 0.0021163 | 0.0094904 | 0.030432 | 0.0021163 | 0.011153 | 0.035762 | 0.0021163 | 0.014105 | 0.045227 | 0.0021163
322 | 1128.197 | 2 | 2.2 | 0.008468 | 0.027153 | 0.0021163 | 0.0094904 | 0.030432 | 0.0021163 | 0.011153 | 0.035762 | 0.0021163 | 0.014105 | 0.045227 | 0.0021163
324 | 1132.561 | 2 | 2.2 | 0.008468 | 0.027153 | 0.0021163 | 0.0094904 | 0.030432 | 0.0021163 | 0.011153 | 0.035762 | 0.0021163 | 0.014105 | 0.045227 | 0.0021163
326 | 1131.854 | 2 | 2.2 | 0.008468 | 0.027153 | 0.0021163 | 0.0094904 | 0.030432 | 0.0021163 | 0.011153 | 0.035762 | 0.0021163 | 0.014105 | 0.045227 | 0.0021163
328 | 1133.338 | 2 | 2.2 | 0.008468 | 0.027153 | 0.0021163 | 0.0094904 | 0.030432 | 0.0021163 | 0.011153 | 0.035762 | 0.0021163 | 0.014105 | 0.045227 | 0.0021163
330 | 1136.405 | 2 | 2.2 | 0.008468 | 0.027153 | 0.0021163 | 0.0094904 | 0.030432 | 0.0021163 | 0.011153 | 0.035762 | 0.0021163 | 0.014105 | 0.045227 | 0.0021163
332 | 1128.709 | 2 | 2.2 | 0.008468 | 0.027153 | 0.0021163 | 0.0094904 | 0.030432 | 0.0021163 | 0.011153 | 0.035762 | 0.0021163 | 0.014105 | 0.045227 | 0.0021163
334 | 1120.713 | 2 | 2.2 | 0.008468 | 0.027153 | 0.0021163 | 0.0094904 | 0.030432 | 0.0021163 | 0.011153 | 0.035762 | 0.0021163 | 0.014105 | 0.045227 | 0.0021163
336 | 1115.226 | 2 | 1.8 | 0.0087463 | 0.076492 | 0.0047226 | 0.0098211 | 0.085892 | 0.0047226 | 0.011575 | 0.10123 | 0.0047226 | 0.01471 | 0.12864 | 0.0047226
338 | 1108.709 | 2 | 1.8 | 0.0087463 | 0.076492 | 0.0047226 | 0.0098211 | 0.085892 | 0.0047226 | 0.011575 | 0.10123 | 0.0047226 | 0.01471 | 0.12864 | 0.0047226
340 | 1102.499 | 2 | 1.8 | 0.0087463 | 0.076492 | 0.0047226 | 0.0098211 | 0.085892 | 0.0047226 | 0.011575 | 0.10123 | 0.0047226 | 0.01471 | 0.12864 | 0.0047226
342 | 1096.349 | 2 | 1.8 | 0.0087463 | 0.076492 | 0.0047226 | 0.0098211 | 0.085892 | 0.0047226 | 0.011575 | 0.10123 | 0.0047226 | 0.01471 | 0.12864 | 0.0047226
344 | 1090.39 | 2 | 1.8 | 0.0087463 | 0.076492 | 0.0047226 | 0.0098211 | 0.085892 | 0.0047226 | 0.011575 | 0.10123 | 0.0047226 | 0.01471 | 0.12864 | 0.0047226
346 | 1087.765 | 2 | 1.8 | 0.0087463 | 0.076492 | 0.0047226 | 0.0098211 | 0.085892 | 0.0047226 | 0.011575 | 0.10123 | 0.0047226 | 0.01471 | 0.12864 | 0.0047226
348 | 1084.661 | 2 | 1.8 | 0.0087463 | 0.076492 | 0.0047226 | 0.0098211 | 0.085892 | 0.0047226 | 0.011575 | 0.10123 | 0.0047226 | 0.01471 | 0.12864 | 0.0047226
350 | 1081.662 | 2 | 1.8 | 0.0087463 | 0.076492 | 0.0047226 | 0.0098211 | 0.085892 | 0.0047226 | 0.011575 | 0.10123 | 0.0047226 | 0.01471 | 0.12864 | 0.0047226
352 | 1076.872 | 2 | 1.8 | 0.0087463 | 0.076492 | 0.0047226 | 0.0098211 | 0.085892 | 0.0047226 | 0.011575 | 0.10123 | 0.0047226 | 0.01471 | 0.12864 | 0.0047226
354 | 1070.898 | 2 | 1.8 | 0.0087463 | 0.076492 | 0.0047226 | 0.0098211 | 0.085892 | 0.0047226 | 0.011575 | 0.10123 | 0.0047226 | 0.01471 | 0.12864 | 0.0047226
356 | 1065.018 | 2 | 1.8 | 0.0087463 | 0.076492 | 0.0047226 | 0.0098211 | 0.085892 | 0.0047226 | 0.011575 | 0.10123 | 0.0047226 | 0.01471 | 0.12864 | 0.0047226
358 | 1059.58 | 2 | 1.8 | 0.0087463 | 0.076492 | 0.0047226 | 0.0098211 | 0.085892 | 0.0047226 | 0.011575 | 0.10123 | 0.0047226 | 0.01471 | 0.12864 | 0.0047226
360 | 1055.284 | 2 | 1.8 | 0.0087463 | 0.076492 | 0.0047226 | 0.0098211 | 0.085892 | 0.0047226 | 0.011575 | 0.10123 | 0.0047226 | 0.01471 | 0.12864 | 0.0047226
362 | 1050.886 | 2 | 1.8 | 0.0087463 | 0.076492 | 0.0047226 | 0.0098211 | 0.085892 | 0.0047226 | 0.011575 | 0.10123 | 0.0047226 | 0.01471 | 0.12864 | 0.0047226
364 | 1052.647 | 2 | 1.8 | 0.0087463 | 0.076492 | 0.0047226 | 0.0098211 | 0.085892 | 0.0047226 | 0.011575 | 0.10123 | 0.0047226 | 0.01471 | 0.12864 | 0.0047226
366 | 1051.117 | 2 | 1.8 | 0.0087463 | 0.076492 | 0.0047226 | 0.0098211 | 0.085892 | 0.0047226 | 0.011575 | 0.10123 | 0.0047226 | 0.01471 | 0.12864 | 0.0047226
368 | 1048.266 | 2 | 1.8 | 0.0087463 | 0.076492 | 0.0047226 | 0.0098211 | 0.085892 | 0.0047226 | 0.011575 | 0.10123 | 0.0047226 | 0.01471 | 0.12864 | 0.0047226
370 | 1040.172 | 2 | 1.8 | 0.0087463 | 0.076492 | 0.0047226 | 0.0098211 | 0.085892 | 0.0047226 | 0.011575 | 0.10123 | 0.0047226 | 0.01471 | 0.12864 | 0.0047226
372 | 1033.483 | 2 | 1.8 | 0.0087463 | 0.076492 | 0.0047226 | 0.0098211 | 0.085892 | 0.0047226 | 0.011575 | 0.10123 | 0.0047226 | 0.01471 | 0.12864 | 0.0047226
374 | 1030.95 | 2 | 1.8 | 0.0087463 | 0.076492 | 0.0047226 | 0.0098211 | 0.085892 | 0.0047226 | 0.011575 | 0.10123 | 0.0047226 | 0.01471 | 0.12864 | 0.0047226
376 | 1032.263 | 2 | 1.8 | 0.0087463 | 0.076492 | 0.0047226 | 0.0098211 | 0.085892 | 0.0047226 | 0.011575 | 0.10123 | 0.0047226 | 0.01471 | 0.12864 | 0.0047226
378 | 1031.391 | 2 | 1.8 | 0.0087463 | 0.076492 | 0.0047226 | 0.0098211 | 0.085892 | 0.0047226 | 0.011575 | 0.10123 | 0.0047226 | 0.01471 | 0.12864 | 0.0047226
380 | 1025.791 | 2 | 1.8 | 0.0087463 | 0.076492 | 0.0047226 | 0.0098211 | 0.085892 | 0.0047226 | 0.011575 | 0.10123 | 0.0047226 | 0.01471 | 0.12864 | 0.0047226
382 | 1020.911 | 2 | 1.8 | 0.0087463 | 0.076492 | 0.0047226 | 0.0098211 | 0.085892 | 0.0047226 | 0.011575 | 0.10123 | 0.0047226 | 0.01471 | 0.12864 | 0.0047226
384 | 1015.65 | 2 | 1.8 | 0.0087463 | 0.076492 | 0.0047226 | 0.0098211 | 0.085892 | 0.0047226 | 0.011575 | 0.10123 | 0.0047226 | 0.01471 | 0.12864 | 0.0047226
386 | 1012.139 | 2 | 1.8 | 0.0087463 | 0.076492 | 0.0047226 | 0.0098211 | 0.085892 | 0.0047226 | 0.011575 | 0.10123 | 0.0047226 | 0.01471 | 0.12864 | 0.0047226
388 | 1010.472 | 2 | 1.8 | 0.0087463 | 0.076492 | 0.0047226 | 0.0098211 | 0.085892 | 0.0047226 | 0.011575 | 0.10123 | 0.0047226 | 0.01471 | 0.12864 | 0.0047226
390 | 1005.401 | 2 | 1.8 | 0.0087463 | 0.076492 | 0.0047226 | 0.0098211 | 0.085892 | 0.0047226 | 0.011575 | 0.10123 | 0.0047226 | 0.01471 | 0.12864 | 0.0047226
392 | 996.666 | 2 | 1.8 | 0.0087463 | 0.076492 | 0.0047226 | 0.0098211 | 0.085892 | 0.0047226 | 0.011575 | 0.10123 | 0.0047226 | 0.01471 | 0.12864 | 0.0047226
394 | 991.35 | 2 | 1.8 | 0.0087463 | 0.076492 | 0.0047226 | 0.0098211 | 0.085892 | 0.0047226 | 0.011575 | 0.10123 | 0.0047226 | 0.01471 | 0.12864 | 0.0047226
396 | 990.486 | 2 | 1.8 | 0.0087463 | 0.076492 | 0.0047226 | 0.0098211 | 0.085892 | 0.0047226 | 0.011575 | 0.10123 | 0.0047226 | 0.01471 | 0.12864 | 0.0047226
398 | 992.761 | 2 | 1.8 | 0.0087463 | 0.076492 | 0.0047226 | 0.0098211 | 0.085892 | 0.0047226 | 0.011575 | 0.10123 | 0.0047226 | 0.01471 | 0.12864 | 0.0047226
400 | 999.077 | 2 | 1.8 | 0.0087463 | 0.076492 | 0.0047226 | 0.0098211 | 0.085892 | 0.0047226 | 0.011575 | 0.10123 | 0.0047226 | 0.01471 | 0.12864 | 0.0047226
402 | 1001.8 | 2 | 1.8 | 0.0087463 | 0.076492 | 0.0047226 | 0.0098211 | 0.085892 | 0.0047226 | 0.011575 | 0.10123 | 0.0047226 | 0.01471 | 0.12864 | 0.0047226
404 | 1002.224 | 2 | 1.8 | 0.0087463 | 0.076492 | 0.0047226 | 0.0098211 | 0.085892 | 0.0047226 | 0.011575 | 0.10123 | 0.0047226 | 0.01471 | 0.12864 | 0.0047226
406 | 1002.003 | 2 | 1.8 | 0.0087463 | 0.076492 | 0.0047226 | 0.0098211 | 0.085892 | 0.0047226 | 0.011575 | 0.10123 | 0.0047226 | 0.01471 | 0.12864 | 0.0047226
408 | 1003.596 | 2 | 1.8 | 0.0087463 | 0.076492 | 0.0047226 | 0.0098211 | 0.085892 | 0.0047226 | 0.011575 | 0.10123 | 0.0047226 | 0.01471 | 0.12864 | 0.0047226
410 | 994.111 | 2 | 1.8 | 0.0087463 | 0.076492 | 0.0047226 | 0.0098211 | 0.085892 | 0.0047226 | 0.011575 | 0.10123 | 0.0047226 | 0.01471 | 0.12864 | 0.0047226
412 | 983.925 | 2 | 1.8 | 0.0087463 | 0.076492 | 0.0047226 | 0.0098211 | 0.085892 | 0.0047226 | 0.011575 | 0.10123 | 0.0047226 | 0.01471 | 0.12864 | 0.0047226
414 | 972.347 | 2 | 1.8 | 0.0087463 | 0.076492 | 0.0047226 | 0.0098211 | 0.085892 | 0.0047226 | 0.011575 | 0.10123 | 0.0047226 | 0.01471 | 0.12864 | 0.0047226
416 | 963.901 | 2 | 1.8 | 0.0087463 | 0.076492 | 0.0047226 | 0.0098211 | 0.085892 | 0.0047226 | 0.011575 | 0.10123 | 0.0047226 | 0.01471 | 0.12864 | 0.0047226
418 | 963.258 | 2 | 1.8 | 0.0087463 | 0.076492 | 0.0047226 | 0.0098211 | 0.085892 | 0.0047226 | 0.011575 | 0.10123 | 0.0047226 | 0.01471 | 0.12864 | 0.0047226
420 | 965.872 | 2 | 1.8 | 0.0087463 | 0.076492 | 0.0047226 | 0.0098211 | 0.085892 | 0.0047226 | 0.011575 | 0.10123 | 0.0047226 | 0.01471 | 0.12864 | 0.0047226
422 | 966.177 | 2 | 1.8 | 0.0087463 | 0.076492 | 0.0047226 | 0.0098211 | 0.085892 | 0.0047226 | 0.011575 | 0.10123 | 0.0047226 | 0.01471 | 0.12864 | 0.0047226
424 | 973.825 | 2 | 1.8 | 0.0087463 | 0.076492 | 0.0047226 | 0.0098211 | 0.085892 | 0.0047226 | 0.011575 | 0.10123 | 0.0047226 | 0.01471 | 0.12864 | 0.0047226
426 | 983.972 | 2 | 1.8 | 0.0087463 | 0.076492 | 0.0047226 | 0.0098211 | 0.085892 | 0.0047226 | 0.011575 | 0.10123 | 0.0047226 | 0.01471 | 0.12864 | 0.0047226
428 | 994.096 | 2 | 1.8 | 0.0087463 | 0.076492 | 0.0047226 | 0.0098211 | 0.085892 | 0.0047226 | 0.011575 | 0.10123 | 0.0047226 | 0.01471 | 0.12864 | 0.0047226
430 | 991.695 | 2 | 1.8 | 0.0087463 | 0.076492 | 0.0047226 | 0.0098211 | 0.085892 | 0.0047226 | 0.011575 | 0.10123 | 0.0047226 | 0.01471 | 0.12864 | 0.0047226
432 | 984.933 | 2 | 1.8 | 0.0087463 | 0.076492 | 0.0047226 | 0.0098211 | 0.085892 | 0.0047226 | 0.011575 | 0.10123 | 0.0047226 | 0.01471 | 0.12864 | 0.0047226
434 | 974.509 | 2 | 1.8 | 0.0087463 | 0.076492 | 0.0047226 | 0.0098211 | 0.085892 | 0.0047226 | 0.011575 | 0.10123 | 0.0047226 | 0.01471 | 0.12864 | 0.0047226
436 | 966.698 | 2 | 1.8 | 0.0087463 | 0.076492 | 0.0047226 | 0.0098211 | 0.085892 | 0.0047226 | 0.011575 | 0.10123 | 0.0047226 | 0.01471 | 0.12864 | 0.0047226
438 | 963.618 | 2 | 1.8 | 0.0087463 | 0.076492 | 0.0047226 | 0.0098211 | 0.085892 | 0.0047226 | 0.011575 | 0.10123 | 0.0047226 | 0.01471 | 0.12864 | 0.0047226
440 | 957.803 | 2 | 1.8 | 0.0087463 | 0.076492 | 0.0047226 | 0.0098211 | 0.085892 | 0.0047226 | 0.011575 | 0.10123 | 0.0047226 | 0.01471 | 0.12864 | 0.0047226
442 | 954.277 | 2 | 1.8 | 0.0087463 | 0.076492 | 0.0047226 | 0.0098211 | 0.085892 | 0.0047226 | 0.011575 | 0.10123 | 0.0047226 | 0.01471 | 0.12864 | 0.0047226
444 | 947.182 | 2 | 1.8 | 0.0087463 | 0.076492 | 0.0047226 | 0.0098211 | 0.085892 | 0.0047226 | 0.011575 | 0.10123 | 0.0047226 | 0.01471 | 0.12864 | 0.0047226
446 | 938.045 | 2 | 1.8 | 0.0087463 | 0.076492 | 0.0047226 | 0.0098211 | 0.085892 | 0.0047226 | 0.011575 | 0.10123 | 0.0047226 | 0.01471 | 0.12864 | 0.0047226
448 | 930.871 | 2 | 1.8 | 0.0087463 | 0.076492 | 0.0047226 | 0.0098211 | 0.085892 | 0.0047226 | 0.011575 | 0.10123 | 0.0047226 | 0.01471 | 0.12864 | 0.0047226
450 | 926.391 | 2 | 1.8 | 0.0087463 | 0.076492 | 0.0047226 | 0.0098211 | 0.085892 | 0.0047226 | 0.011575 | 0.10123 | 0.0047226 | 0.01471 | 0.12864 | 0.0047226
452 | 918.344 | 2 | 1.8 | 0.0087463 | 0.076492 | 0.0047226 | 0.0098211 | 0.085892 | 0.0047226 | 0.011575 | 0.10123 | 0.0047226 | 0.01471 | 0.12864 | 0.0047226
454 | 911.505 | 2 | 1.8 | 0.0087463 | 0.076492 | 0.0047226 | 0.0098211 | 0.085892 | 0.0047226 | 0.011575 | 0.10123 | 0.0047226 | 0.01471 | 0.12864 | 0.0047226
456 | 903.61 | 2 | 1.8 | 0.0087463 | 0.076492 | 0.0047226 | 0.0098211 | 0.085892 | 0.0047226 | 0.011575 | 0.10123 | 0.0047226 | 0.01471 | 0.12864 | 0.0047226
458 | 900.63 | 2 | 1.8 | 0.0087463 | 0.076492 | 0.0047226 | 0.0098211 | 0.085892 | 0.0047226 | 0.011575 | 0.10123 | 0.0047226 | 0.01471 | 0.12864 | 0.0047226
460 | 904.066 | 2 | 1.8 | 0.0087463 | 0.076492 | 0.0047226 | 0.0098211 | 0.085892 | 0.0047226 | 0.011575 | 0.10123 | 0.0047226 | 0.01471 | 0.12864 | 0.0047226
462 | 915.092 | 2 | 1.8 | 0.0087463 | 0.076492 | 0.0047226 | 0.0098211 | 0.085892 | 0.0047226 | 0.011575 | 0.10123 | 0.0047226 | 0.01471 | 0.12864 | 0.0047226
464 | 905.556 | 2 | 1.8 | 0.0087463 | 0.076492 | 0.0047226 | 0.0098211 | 0.085892 | 0.0047226 | 0.011575 | 0.10123 | 0.0047226 | 0.01471 | 0.12864 | 0.0047226
466 | 905.271 | 2 | 1.8 | 0.0087463 | 0.076492 | 0.0047226 | 0.0098211 | 0.085892 | 0.0047226 | 0.011575 | 0.10123 | 0.0047226 | 0.01471 | 0.12864 | 0.0047226
468 | 901.918 | 2 | 1.8 | 0.0087463 | 0.076492 | 0.0047226 | 0.0098211 | 0.085892 | 0.0047226 | 0.011575 | 0.10123 | 0.0047226 | 0.01471 | 0.12864 | 0.0047226
470 | 895.651 | 2 | 1.8 | 0.0087463 | 0.076492 | 0.0047226 | 0.0098211 | 0.085892 | 0.0047226 | 0.011575 | 0.10123 | 0.0047226 | 0.01471 | 0.12864 | 0.0047226
472 | 892.304 | 2 | 1.8 | 0.0087463 | 0.076492 | 0.0047226 | 0.0098211 | 0.085892 | 0.0047226 | 0.011575 | 0.10123 | 0.0047226 | 0.01471 | 0.12864 | 0.0047226
474 | 895.279 | 2 | 1.8 | 0.0087463 | 0.076492 | 0.0047226 | 0.0098211 | 0.085892 | 0.0047226 | 0.011575 | 0.10123 | 0.0047226 | 0.01471 | 0.12864 | 0.0047226
476 | 896.818 | 2 | 1.8 | 0.0087463 | 0.076492 | 0.0047226 | 0.0098211 | 0.085892 | 0.0047226 | 0.011575 | 0.10123 | 0.0047226 | 0.01471 | 0.12864 | 0.0047226
478 | 909.921 | 2 | 1.5 | 0.0090113 | 0.1961 | 0.0097928 | 0.010137 | 0.2206 | 0.0097928 | 0.01198 | 0.2607 | 0.0097928 | 0.015294 | 0.33283 | 0.0097928
480 | 926.295 | 2 | 1.5 | 0.0090113 | 0.1961 | 0.0097928 | 0.010137 | 0.2206 | 0.0097928 | 0.01198 | 0.2607 | 0.0097928 | 0.015294 | 0.33283 | 0.0097928
482 | 924.888 | 2 | 1.5 | 0.0090113 | 0.1961 | 0.0097928 | 0.010137 | 0.2206 | 0.0097928 | 0.01198 | 0.2607 | 0.0097928 | 0.015294 | 0.33283 | 0.0097928
484 | 919.044 | 2 | 1.5 | 0.0090113 | 0.1961 | 0.0097928 | 0.010137 | 0.2206 | 0.0097928 | 0.01198 | 0.2607 | 0.0097928 | 0.015294 | 0.33283 | 0.0097928
486 | 911.164 | 2 | 1.5 | 0.0090113 | 0.1961 | 0.0097928 | 0.010137 | 0.2206 | 0.0097928 | 0.01198 | 0.2607 | 0.0097928 | 0.015294 | 0.33283 | 0.0097928
488 | 903.893 | 2 | 1.5 | 0.0090113 | 0.1961 | 0.0097928 | 0.010137 | 0.2206 | 0.0097928 | 0.01198 | 0.2607 | 0.0097928 | 0.015294 | 0.33283 | 0.0097928
490 | 901.953 | 2 | 1.5 | 0.0090113 | 0.1961 | 0.0097928 | 0.010137 | 0.2206 | 0.0097928 | 0.01198 | 0.2607 | 0.0097928 | 0.015294 | 0.33283 | 0.0097928
492 | 900.198 | 2 | 1.5 | 0.0090113 | 0.1961 | 0.0097928 | 0.010137 | 0.2206 | 0.0097928 | 0.01198 | 0.2607 | 0.0097928 | 0.015294 | 0.33283 | 0.0097928
494 | 904.177 | 2 | 1.5 | 0.0090113 | 0.1961 | 0.0097928 | 0.010137 | 0.2206 | 0.0097928 | 0.01198 | 0.2607 | 0.0097928 | 0.015294 | 0.33283 | 0.0097928
496 | 912.253 | 2 | 1.5 | 0.0090113 | 0.1961 | 0.0097928 | 0.010137 | 0.2206 | 0.0097928 | 0.01198 | 0.2607 | 0.0097928 | 0.015294 | 0.33283 | 0.0097928
498 | 915.297 | 2 | 1.5 | 0.0090113 | 0.1961 | 0.0097928 | 0.010137 | 0.2206 | 0.0097928 | 0.01198 | 0.2607 | 0.0097928 | 0.015294 | 0.33283 | 0.0097928
500 | 919.629 | 2 | 1.5 | 0.0090113 | 0.1961 | 0.0097928 | 0.010137 | 0.2206 | 0.0097928 | 0.01198 | 0.2607 | 0.0097928 | 0.015294 | 0.33283 | 0.0097928

## Pumping Costs
Option 3B Pumping Costs
PS 1
New Pipe - Year 4 to 18 |  | Average Pipe - Year 19 to 33 |  | Old Pipe - Year 34 to 48 |  | Biofilmed Pipe - Year 49 to 63
Pumping Head (m) | 50 | Pumping Head (m) | 50 | Pumping Head (m) | 50 | Pumping Head (m) | 50
Gravitational Head (m) | -32.652 | Gravitational Head (m) | -32.652 | Gravitational Head (m) | -32.652 | Gravitational Head (m) | -32.652
Flow Rate (m3/s) | 5.449 | Flow Rate (m3/s) | 5.1612 | Flow Rate (m3/s) | 4.7764 | Flow Rate (m3/s) | 4.2619
Pumping Hours per Day | 24 | Pumping Hours per Day | 24 | Pumping Hours per Day | 24 | Pumping Hours per Day | 24
Peak Design Flow (m3/s) | 4.083 | Peak Design Flow | 4.083 | Peak Design Flow | 4.083 | Peak Design Flow | 4.083
Required Pumping Hours | 18 | Required Pumping Hours | 19 | Required Pumping Hours | 20.5 | Required Pumping Hours | 23
Pumpstation Power (kW) | 2342 | Pumpstation Power (kW) | 2342 | Pumpstation Power (kW) | 2342 | Pumpstation Power (kW) | 2342
Pumping Days per Year | 347 | Pumping Days per Year | 347 | Pumping Days per Year | 347 | Pumping Days per Year | 347
Fixed Power Cost per Month | 28.699 | Fixed Power Cost per Month | 28.699 | Fixed Power Cost per Month | 28.699 | Fixed Power Cost per Month | 28.699
Fixed power Cost per Year | 344.388 | Fixed power Cost per Year | 344.388 | Fixed power Cost per Year | 344.388 | Fixed power Cost per Year | 344.388
Power Cost Per kWh | 0.45056 | Power Cost Per kWh | 0.45056 | Power Cost Per kWh | 0.45056 | Power Cost Per kWh | 0.45056
Energy Cost Per Year | 6591195.5419 | Energy Cost Per Year | 6957353.9394 | Energy Cost Per Year | 7506591.5355 | Energy Cost Per Year | 8421987.5291
Option 3B Pumping Costs
PS 2
New Pipe - Year 4 to 18 |  | Average Pipe - Year 19 to 33 |  | Old Pipe - Year 34 to 48 |  | Biofilmed Pipe - Year 49 to 63
Pumping Head (m) | 160 | Pumping Head (m) | 160 | Pumping Head (m) | 160 | Pumping Head (m) | 160
Gravitational Head (m) | 92.851 | Gravitational Head (m) | 92.851 | Gravitational Head (m) | 92.851 | Gravitational Head (m) | 92.851
Flow Rate (m3/s) | 5.2584 | Flow Rate (m3/s) | 4.9771 | Flow Rate (m3/s) | 4.6013 | Flow Rate (m3/s) | 4.0991
Pumping Hours per Day | 24 | Pumping Hours per Day | 24 | Pumping Hours per Day | 24 | Pumping Hours per Day | 24
Peak Design Flow (m3/s) | 4.083 | Peak Design Flow | 4.083 | Peak Design Flow | 4.083 | Peak Design Flow | 4.083
Required Pumping Hours | 18.6 | Required Pumping Hours | 19.7 | Required Pumping Hours | 21.3 | Required Pumping Hours | 23.9
Pumpstation Power (kW) | 7493 | Pumpstation Power (kW) | 7493 | Pumpstation Power (kW) | 7493 | Pumpstation Power (kW) | 7493
Pumping Days per Year | 347 | Pumping Days per Year | 347 | Pumping Days per Year | 347 | Pumping Days per Year | 347
Fixed Power Cost per Month | 28.699 | Fixed Power Cost per Month | 28.699 | Fixed Power Cost per Month | 28.699 | Fixed Power Cost per Month | 28.699
Fixed power Cost per Year | 344.388 | Fixed power Cost per Year | 344.388 | Fixed power Cost per Year | 344.388 | Fixed power Cost per Year | 344.388
Power Cost Per kWh | 0.45056 | Power Cost Per kWh | 0.45056 | Power Cost Per kWh | 0.45056 | Power Cost Per kWh | 0.45056
Energy Cost Per Year | 21790020.9975 | Energy Cost Per Year | 23078657.7863 | Energy Cost Per Year | 24953038.5699 | Energy Cost Per Year | 27998907.3433
Pipe Type | Energy Cost Per Year PS 1 | Energy Cost Per Year PS 2
New Pipe | 6591195.5419 | 21790020.9975
Average Pipe | 6957353.9394 | 23078657.7863
Old Pipe | 7506591.5355 | 24953038.5699
Biofilm Pipe | 8421987.5291 | 27998907.3433
Pipe Type | Energy Cost Per Year PS 1 (Pula) | Energy Cost Per Year PS 2 (Pula)
New Pipe | 7250315.0961 | 23969023.0973
Average Pipe | 7653089.3333 | 25386523.5649
Old Pipe | 8257250.6891 | 27448342.4269
Biofilm Pipe | 9264186.282 | 30798798.0776

## Life Cycle Costing (Pula)
Table 33: Option 3B Life Cycle Costing
Year | Reference Year | Capital Cost | Electricity - Pumping Cost | Maintenance Cost | NPV at 6% Discount Rate | NPV at 8% Discount Rate | NPV at 10% Discount Rate
2010 | 0 | 2036094735.1776 |  |  | 2036094735.1776 | 2036094735.1776 | 2036094735.1776
2011 | 1 | 2036094735.1776 |  |  | 2036094735.1776 | 2036094735.1776 | 2036094735.1776
2012 | 2 | 2036094735.1776 |  |  | 2036094735.1776 | 2036094735.1776 | 2036094735.1776
2013 | 3 | 2036094735.1776 |  |  | 2036094735.1776 | 2036094735.1776 | 2036094735.1776
2014 | 4 | 0 | 25801105.945 | 46507413.9428 | 57275120.4012 | 53148920.729 | 49387692.0209
2015 | 5 | 0 | 25801105.945 | 46507413.9428 | 54033132.454 | 49211963.638 | 44897901.8372
2016 | 6 | 0 | 25801105.945 | 46507413.9428 | 50974653.2585 | 45566632.9981 | 40816274.3974
2017 | 7 | 0 | 25801105.945 | 46507413.9428 | 48089295.5269 | 42191326.8501 | 37105703.9977
2018 | 8 | 0 | 25801105.945 | 46507413.9428 | 45367259.931 | 39066043.3797 | 33732458.1797
2019 | 9 | 0 | 25801105.945 | 46507413.9428 | 42799301.8217 | 36172262.3887 | 30665871.0724
2020 | 10 | 0 | 25801105.945 | 46507413.9428 | 40376699.8318 | 33492835.5451 | 27878064.6113
2021 | 11 | 0 | 25801105.945 | 46507413.9428 | 38091226.2564 | 31011884.7639 | 25343695.1012
2022 | 12 | 0 | 25801105.945 | 46507413.9428 | 35935119.1098 | 28714708.1148 | 23039722.8193
2023 | 13 | 0 | 25801105.945 | 46507413.9428 | 33901055.764 | 26587692.6988 | 20945202.563
2024 | 14 | 0 | 25801105.945 | 46507413.9428 | 31982128.0792 | 24618233.9804 | 19041093.2391
2025 | 15 | 0 | 25801105.945 | 46507413.9428 | 30171818.9427 | 22794661.093 | 17310084.7628
2026 | 16 | 0 | 25801105.945 | 46507413.9428 | 28463980.1346 | 21106167.6787 | 15736440.6934
2027 | 17 | 0 | 25801105.945 | 46507413.9428 | 26852811.4477 | 19542747.8506 | 14305855.1759
2028 | 18 | 0 | 25801105.945 | 46507413.9428 | 25332840.9884 | 18095136.8987 | 13005322.8871
2029 | 19 | 0 | 27305465.2051 | 46507413.9428 | 24396116.9008 | 17103334.5769 | 12068995.5666
2030 | 20 | 0 | 27305465.2051 | 46507413.9428 | 23015204.6234 | 15836420.9045 | 10971814.1515
2031 | 21 | 0 | 27305465.2051 | 46507413.9428 | 21712457.1919 | 14663352.6894 | 9974376.5013
2032 | 22 | 0 | 27305465.2051 | 46507413.9428 | 20483450.181 | 13577178.4161 | 9067615.0012
2033 | 23 | 0 | 27305465.2051 | 46507413.9428 | 19324009.6047 | 12571461.4964 | 8243286.3647
2034 | 24 | 0 | 27305465.2051 | 46507413.9428 | 18230197.7403 | 11640242.1263 | 7493896.6952
2035 | 25 | 0 | 27305465.2051 | 46507413.9428 | 17198299.755 | 10778001.9688 | 6812633.3593
2036 | 26 | 0 | 27305465.2051 | 46507413.9428 | 16224811.0896 | 9979631.4526 | 6193303.0539
2037 | 27 | 0 | 27305465.2051 | 46507413.9428 | 15306425.5563 | 9240399.4931 | 5630275.5035
2038 | 28 | 0 | 27305465.2051 | 46507413.9428 | 14440024.1097 | 8555925.4566 | 5118432.2759
2039 | 29 | 0 | 27305465.2051 | 46507413.9428 | 13622664.2544 | 7922153.2005 | 4653120.2509
2040 | 30 | 0 | 27305465.2051 | 46507413.9428 | 12851570.0513 | 7335327.0375 | 4230109.319
2041 | 31 | 0 | 27305465.2051 | 46507413.9428 | 12124122.6899 | 6791969.4792 | 3845553.9263
2042 | 32 | 0 | 27305465.2051 | 46507413.9428 | 11437851.5943 | 6288860.6289 | 3495958.1148
2043 | 33 | 0 | 27305465.2051 | 46507413.9428 | 10790426.0323 | 5823019.1008 | 3178143.7408
2044 | 34 | 0 | 29508754.6413 | 46507413.9428 | 10483506.2206 | 5552624.3039 | 2975463.8679
2045 | 35 | 0 | 29508754.6413 | 46507413.9428 | 9890100.2081 | 5141318.7999 | 2704967.1527
2046 | 36 | 0 | 29508754.6413 | 46507413.9428 | 9330283.2152 | 4760480.3703 | 2459061.0479
2047 | 37 | 0 | 29508754.6413 | 46507413.9428 | 8802153.9766 | 4407852.1947 | 2235510.0435
2048 | 38 | 0 | 29508754.6413 | 46507413.9428 | 8303918.8458 | 4081344.6248 | 2032281.8578
2049 | 39 | 0 | 29508754.6413 | 46507413.9428 | 7833885.7036 | 3779022.8007 | 1847528.9616
2050 | 40 | 0 | 29508754.6413 | 46507413.9428 | 7390458.211 | 3499095.1858 | 1679571.7833
2051 | 41 | 0 | 29508754.6413 | 46507413.9428 | 6972130.3877 | 3239902.9498 | 1526883.4393
2052 | 42 | 0 | 29508754.6413 | 46507413.9428 | 6577481.4978 | 2999910.1387 | 1388075.8539
2053 | 43 | 0 | 29508754.6413 | 46507413.9428 | 6205171.2244 | 2777694.5729 | 1261887.1399
2054 | 44 | 0 | 29508754.6413 | 46507413.9428 | 5853935.1173 | 2571939.4194 | 1147170.1272
2055 | 45 | 0 | 29508754.6413 | 46507413.9428 | 5522580.2994 | 2381425.3883 | 1042881.9338
2056 | 46 | 0 | 29508754.6413 | 46507413.9428 | 5209981.4145 | 2205023.5077 | 948074.4853
2057 | 47 | 0 | 29508754.6413 | 46507413.9428 | 4915076.8061 | 2041688.433 | 861885.8957
2058 | 48 | 0 | 29508754.6413 | 46507413.9428 | 4636864.9114 | 1890452.2528 | 783532.6325
2059 | 49 | 0 | 33109904.4294 | 46507413.9428 | 4581631.4139 | 1833342.1653 | 746046.6302
2060 | 50 | 0 | 33109904.4294 | 46507413.9428 | 4322293.7867 | 1697539.042 | 678224.2093
2061 | 51 | 0 | 33109904.4294 | 46507413.9428 | 4077635.6478 | 1571795.4092 | 616567.463
2062 | 52 | 0 | 33109904.4294 | 46507413.9428 | 3846826.0828 | 1455366.1197 | 560515.8754
2063 | 53 | 0 | 33109904.4294 | 46507413.9428 | 3629081.2102 | 1347561.2219 | 509559.8868
2064 | 54 | 0 | 33109904.4294 | 46507413.9428 | 3423661.5191 | 1247741.8721 | 463236.2607
2065 | 55 | 0 | 33109904.4294 | 46507413.9428 | 3229869.3576 | 1155316.5483 | 421123.8734
2066 | 56 | 0 | 33109904.4294 | 46507413.9428 | 3047046.5638 | 1069737.5447 | 382839.8849
2067 | 57 | 0 | 33109904.4294 | 46507413.9428 | 2874572.23 | 990497.7266 | 348036.259
2068 | 58 | 0 | 33109904.4294 | 46507413.9428 | 2711860.5943 | 917127.5246 | 316396.5991
2069 | 59 | 0 | 33109904.4294 | 46507413.9428 | 2558359.0513 | 849192.1524 | 287633.2719
2070 | 60 | 0 | 33109904.4294 | 46507413.9428 | 2413546.2748 | 786289.03 | 261484.7926
2071 | 61 | 0 | 33109904.4294 | 46507413.9428 | 2276930.4479 | 728045.3982 | 237713.4478
2072 | 62 | 0 | 33109904.4294 | 46507413.9428 | 2148047.5924 | 674116.1094 | 216103.1344
2073 | 63 | 0 | 33109904.4294 | 46507413.9428 | 2026459.9928 | 624181.5828 | 196457.3949
[5 empty] | 9140278365.8379 | 8862085061.7356 | 8689704553.0992

## Life Cycle Costing
Table 33: Option 3B Life Cycle Costing
Year | Reference Year | Capital Cost | Electricity - Pumping Cost | Maintenance Cost | NPV at 6% Discount Rate | NPV at 8% Discount Rate | NPV at 10% Discount Rate
2010 | 0 | 2239704208.6953 |  |  | 2239704208.6953 | 2239704208.6953 | 2239704208.6953
2011 | 1 | 2239704208.6953 |  |  | 2239704208.6953 | 2239704208.6953 | 2239704208.6953
2012 | 2 | 2239704208.6953 |  |  | 2239704208.6953 | 2239704208.6953 | 2239704208.6953
2013 | 3 | 2239704208.6953 |  |  | 2239704208.6953 | 2239704208.6953 | 2239704208.6953
2014 | 4 | 0 | 28381216.5395 | 51158155.3371 | 63002632.4413 | 58463812.8019 | 54326461.223
2015 | 5 | 0 | 28381216.5395 | 51158155.3371 | 59436445.6994 | 54133160.0018 | 49387692.0209
2016 | 6 | 0 | 28381216.5395 | 51158155.3371 | 56072118.5843 | 50123296.298 | 44897901.8372
2017 | 7 | 0 | 28381216.5395 | 51158155.3371 | 52898225.0795 | 46410459.5351 | 40816274.3974
2018 | 8 | 0 | 28381216.5395 | 51158155.3371 | 49903985.9241 | 42972647.7177 | 37105703.9977
2019 | 9 | 0 | 28381216.5395 | 51158155.3371 | 47079232.0039 | 39789488.6275 | 33732458.1797
2020 | 10 | 0 | 28381216.5395 | 51158155.3371 | 44414369.815 | 36842119.0996 | 30665871.0724
2021 | 11 | 0 | 28381216.5395 | 51158155.3371 | 41900348.882 | 34113073.2403 | 27878064.6113
2022 | 12 | 0 | 28381216.5395 | 51158155.3371 | 39528631.0208 | 31586178.9262 | 25343695.1012
2023 | 13 | 0 | 28381216.5395 | 51158155.3371 | 37291161.3404 | 29246461.9687 | 23039722.8193
2024 | 14 | 0 | 28381216.5395 | 51158155.3371 | 35180340.8871 | 27080057.3785 | 20945202.563
2025 | 15 | 0 | 28381216.5395 | 51158155.3371 | 33189000.8369 | 25074127.2023 | 19041093.2391
2026 | 16 | 0 | 28381216.5395 | 51158155.3371 | 31310378.148 | 23216784.4466 | 17310084.7628
2027 | 17 | 0 | 28381216.5395 | 51158155.3371 | 29538092.5925 | 21497022.6357 | 15736440.6934
2028 | 18 | 0 | 28381216.5395 | 51158155.3371 | 27866125.0873 | 19904650.5886 | 14305855.1759
2029 | 19 | 0 | 30036011.7256 | 51158155.3371 | 26835728.5909 | 18813668.0346 | 13275895.1233
2030 | 20 | 0 | 30036011.7256 | 51158155.3371 | 25316725.0857 | 17420062.995 | 12068995.5666
2031 | 21 | 0 | 30036011.7256 | 51158155.3371 | 23883702.9111 | 16129687.9583 | 10971814.1515
2032 | 22 | 0 | 30036011.7256 | 51158155.3371 | 22531795.1991 | 14934896.2577 | 9974376.5013
2033 | 23 | 0 | 30036011.7256 | 51158155.3371 | 21256410.5652 | 13828607.646 | 9067615.0012
2034 | 24 | 0 | 30036011.7256 | 51158155.3371 | 20053217.5143 | 12804266.3389 | 8243286.3647
2035 | 25 | 0 | 30036011.7256 | 51158155.3371 | 18918129.7305 | 11855802.1656 | 7493896.6952
2036 | 26 | 0 | 30036011.7256 | 51158155.3371 | 17847292.1986 | 10977594.5978 | 6812633.3593
2037 | 27 | 0 | 30036011.7256 | 51158155.3371 | 16837068.1119 | 10164439.4424 | 6193303.0539
2038 | 28 | 0 | 30036011.7256 | 51158155.3371 | 15884026.5206 | 9411518.0022 | 5630275.5035
2039 | 29 | 0 | 30036011.7256 | 51158155.3371 | 14984930.6799 | 8714368.5206 | 5118432.2759
2040 | 30 | 0 | 30036011.7256 | 51158155.3371 | 14136727.0565 | 8068859.7413 | 4653120.2509
2041 | 31 | 0 | 30036011.7256 | 51158155.3371 | 13336534.9589 | 7471166.4271 | 4230109.319
2042 | 32 | 0 | 30036011.7256 | 51158155.3371 | 12581636.7537 | 6917746.6918 | 3845553.9263
2043 | 33 | 0 | 30036011.7256 | 51158155.3371 | 11869468.6356 | 6405321.0109 | 3495958.1148
2044 | 34 | 0 | 32459630.1054 | 51158155.3371 | 11531856.8426 | 6107886.7343 | 3273010.2547
2045 | 35 | 0 | 32459630.1054 | 51158155.3371 | 10879110.2289 | 5655450.6799 | 2975463.8679
2046 | 36 | 0 | 32459630.1054 | 51158155.3371 | 10263311.5367 | 5236528.4074 | 2704967.1527
2047 | 37 | 0 | 32459630.1054 | 51158155.3371 | 9682369.3742 | 4848637.4142 | 2459061.0479
2048 | 38 | 0 | 32459630.1054 | 51158155.3371 | 9134310.7304 | 4489479.0872 | 2235510.0435
2049 | 39 | 0 | 32459630.1054 | 51158155.3371 | 8617274.274 | 4156925.0808 | 2032281.8578
2050 | 40 | 0 | 32459630.1054 | 51158155.3371 | 8129504.0321 | 3849004.7044 | 1847528.9616
2051 | 41 | 0 | 32459630.1054 | 51158155.3371 | 7669343.4265 | 3563893.2448 | 1679571.7833
2052 | 42 | 0 | 32459630.1054 | 51158155.3371 | 7235229.6476 | 3299901.1526 | 1526883.4393
2053 | 43 | 0 | 32459630.1054 | 51158155.3371 | 6825688.3468 | 3055464.0302 | 1388075.8539
2054 | 44 | 0 | 32459630.1054 | 51158155.3371 | 6439328.6291 | 2829133.3613 | 1261887.1399
2055 | 45 | 0 | 32459630.1054 | 51158155.3371 | 6074838.3293 | 2619567.9271 | 1147170.1272
2056 | 46 | 0 | 32459630.1054 | 51158155.3371 | 5730979.5559 | 2425525.8585 | 1042881.9338
2057 | 47 | 0 | 32459630.1054 | 51158155.3371 | 5406584.4867 | 2245857.2763 | 948074.4853
2058 | 48 | 0 | 32459630.1054 | 51158155.3371 | 5100551.4026 | 2079497.4781 | 861885.8957
2059 | 49 | 0 | 36420894.8724 | 51158155.3371 | 5039794.5553 | 2016676.3819 | 820651.2932
2060 | 50 | 0 | 36420894.8724 | 51158155.3371 | 4754523.1653 | 1867292.9462 | 746046.6302
2061 | 51 | 0 | 36420894.8724 | 51158155.3371 | 4485399.2126 | 1728974.9501 | 678224.2093
2062 | 52 | 0 | 36420894.8724 | 51158155.3371 | 4231508.6911 | 1600902.7316 | 616567.463
2063 | 53 | 0 | 36420894.8724 | 51158155.3371 | 3991989.3312 | 1482317.3441 | 560515.8754
2064 | 54 | 0 | 36420894.8724 | 51158155.3371 | 3766027.671 | 1372516.0593 | 509559.8868
2065 | 55 | 0 | 36420894.8724 | 51158155.3371 | 3552856.2934 | 1270848.2031 | 463236.2607
2066 | 56 | 0 | 36420894.8724 | 51158155.3371 | 3351751.2202 | 1176711.2992 | 421123.8734
2067 | 57 | 0 | 36420894.8724 | 51158155.3371 | 3162029.453 | 1089547.4992 | 382839.8849
2068 | 58 | 0 | 36420894.8724 | 51158155.3371 | 2983046.6538 | 1008840.2771 | 348036.259
2069 | 59 | 0 | 36420894.8724 | 51158155.3371 | 2814194.9564 | 934111.3676 | 316396.5991
2070 | 60 | 0 | 36420894.8724 | 51158155.3371 | 2654900.9022 | 864917.933 | 287633.2719
2071 | 61 | 0 | 36420894.8724 | 51158155.3371 | 2504623.4927 | 800849.938 | 261484.7926
2072 | 62 | 0 | 36420894.8724 | 51158155.3371 | 2362852.3516 | 741527.7203 | 237713.4478
2073 | 63 | 0 | 36420894.8724 | 51158155.3371 | 2229105.9921 | 686599.7411 | 216103.1344
[5 empty] | 10054306202.4216 | 9748293567.9091 | 9558675008.4091